## Sheet1
Question Number | Topic Title | Topic Importance | K/A Category | System
1 | (WE05EK1.08) Knowledge of the operational implications and/or cause and effect relationships of the following concepts as they apply to (W E05) Loss of Secondary Heat Sink (CFR: 41.5 / 41.7 / 45.7 / 45.8): Effect on automatic start of safeguards equipment if a loss of power occurs after SI reset | 3.7 | K1 | 395023
2 | (057AA1.02) Ability to operate and/or monitor the following as they apply to (APE 57) LOSS OF VITAL AC ELECTRICALINSTRUMENT BUS (CFR: 41.7 / 45.5 / 45.6): Manual control of PZR level | 3.8 | A1 | 395016
3 | (009EA2.24) Ability to determine and/or interpret the following as they apply to (EPE 9) SMALL-Break LOCA (CFR: 43.5 / 45.13): RCP temperature setpoints | 3.2 | A2 | 395003
4 | (WE04EK2.05) Knowledge of the relationship between (W E04) LOCA Outside Containment and the following systems or components (CFR: 41.7 / 41.8 / 45.2 / 45.4): RCS leakage paths to outside containment | 4 | K2 | 395021
5 | (395009) 000027 (APE 27) Pressurizer Pressure Control System Malfunction (G2.1.41) CONDUCT OF OPERATIONS: Knowledge of the refueling process (CFR: 41.2 / 41.10 / 43.6 / 45.13) | 2.8 | G | 395009
6 | (BE05EK3.16) Knowledge of the reasons for the following responses and/or actions as they apply to (BW E05) Excessive Heat Transfer (CFR: 41.5 / 41.10 / 45.6 / 45.13): Check for S/G tube integrity | 3.7 | K3 | 395012
7 | (008AK1.04) Knowledge of the operational implications and/or cause and effect relationships of the following concepts as they apply to (APE 8) PRESSURIZER VAPOR Space Accident (CFR: 41.8 / 41.10 / 45.3): Expected RCS response from an open PORV or code safety | 4.1 | K1 | 395002
8 | (062AA1.03) Ability to operate and/or monitor the following as they apply to (APE 62) LOSS OF SERVICE WATER (CFR: 41.7 / 45.5 / 45.6): SWS as a backup to the CCWS | 3.1 | A1 | 395018
9 | (026AA2.03) Ability to determine and/or interpret the following as they apply to (APE 26) LOSS OF Component Cooling Water (CFR: 41.10 / 43.5 / 45.13): The valve lineups necessary to restart the CCWS while bypassing the portion of the system causing the abnormal condition | 3 | A2 | 395008
10 | (BE02EK2.08) Knowledge of the relationship between (BW E02) VITAL SYSTEM STATUS VERIFICATION and the following systems or components (CFR: 41.8 / 41.10 / 45.3): Main steam system | 3.7 | K2 | 395001
11 | (395020) 000077 (APE 77) Generator Voltage and Electric Grid Disturbances (G2.4.3) EMERGENCY PROCEDURES/PLAN: Ability to identify post-accident instrumentation (CFR: 41.6 / 45.4) | 3.7 | G | 395020
12 | (054AK3.01) Knowledge of the reasons for the following responses and/or actions as they apply to (APE 54) LOSS OF Main Feedwater (CFR: 41.5 / 41.10 / 45.6 / 45.13): Reactor and/or turbine trip, manual and automatic | 4.3 | K3 | 395013
13 | (065AK1.03) Knowledge of the operational implications and/or cause and effect relationships of the following concepts as they apply to (APE 65) LOSS OF Instrument Air (CFR: 41.8 / 41.10 / 45.3): Failure modes of air-operated equipment | 3.7 | K1 | 395019
14 | (025AA1.31) Ability to operate and/or monitor the following as they apply to (APE 25) LOSS OF RESIDUAL Heat Removal System (CFR: 41.7 / 45.5 / 45.6): Containment | 3.5 | A1 | 395007
15 | (055EA2.07) Ability to determine and/or interpret the following as they apply to (EPE 55) Station Blackout (CFR: 43.5 / 45.13): AFW flow | 4.1 | A2 | 395014
16 | (038EK2.15) Knowledge of the relationship between (EPE 38) STEAM GENERATOR Tube Rupture and the following systems or components (CFR: 41.7 / 41.8 / 45.4 / 45.7 / 45.8): PZR PCS | 3.6 | K2 | 395011
17 | (395017) 000058 (APE 58) Loss of DC Power (G2.4.4) EMERGENCY PROCEDURES/PLAN: Ability to recognize abnormal indications for system operating parameters that are entry-level conditions for emergency and abnormal operating procedures (CFR: 41.10 / 43.2 / 45.6) | 4.5 | G | 395017
18 | (056AK3.02) Knowledge of the reasons for the following responses and/or actions as they apply to (APE 56) Loss of Offsite Power (CFR: 41.5 / 41.10 / 45.6 / 45.13): Actions contained in AOPs | 4.1 | K3 | 395015
19 | (WE15EK1.04) Knowledge of the operational implications and/or cause and effect relationships of the following concepts as they apply to (W E15) Containment Flooding (CFR: 41.5 / 41.7 / 45.7 / 45.8): Design‑basis flood level in containment | 3.1 | K1 | 395045
20 | (024AA1.04) Ability to operate and/or monitor the following as they apply to (APE 24) EMERGENCY Boration (CFR: 41.7 / 45.5 / 45.6): Manual boration valve | 3.7 | A1 | 395027
21 | (005AA2.05) Ability to determine and/or interpret the following as they apply to (APE 5) INOPERABLE/STUCK Control Rod (CFR: 43.5 / 45.13): Ex-core NIS | 3.8 | A2 | 395026
22 | (033AK2.03) Knowledge of the relationship between (APE 33) LOSS OF INTERMEDIATE RANGE Nuclear Instrumentation and the following systems or components (CFR: 41.7 / 45.7): RPS | 3.8 | K2 | 395030
23 | (395053) (BW E08; W E03) LOCA Cooldown – Depressurization (G2.4.25) EMERGENCY PROCEDURES/PLAN: Knowledge of fire protection procedures (CFR: 41.10 / 43.5 / 45.13) | 3.3 | G | 395053
24 | (WE02EK3.21) Knowledge of the reasons for the following responses and/or actions as they apply to (W E02) SI TERMINATION (CFR: 41.5 / 41.10 / 45.6 / 45.13): Restoring offsite power to all AC buses | 3.7 | K3 | 395043
25 | (076AK1.06) Knowledge of the operational implications and/or cause and effect relationships of the following concepts as they apply to (APE 76) HIGH REACTOR COOLANT ACTIVITY (CFR: 41.8 / 41.10 / 45.3): Crud burst | 3.2 | K1 | 395041
26 | (WE16EA1.06) Ability to operate and/or monitor the following as they apply to (W E16) HIGH Containment Radiation (CFR: 41.5 to 41.8 / 45.5. to 45.8): ARM system | 3.4 | A1 | 395046
27 | (010K1.04) Knowledge of the physical connections and/or cause and effect relationships between the (SF3 PZR PCS) PRESSURIZER PRESSURE CONTROL SYSTEM and the following systems (CFR: 41.2 to 41.9 / 45.7 / 45.8): AFW | 2.8 | K1 | 400010
28 | (103K6.11) Knowledge of the effect of the following plant conditions, system malfunctions, or component malfunctions on the (SF5 CNT) CONTAINMENT SYSTEM (CFR: 41.7 / 45.7): RCS | 3.8 | K6 | 400103
29 | (022A2.07) Ability to (a) predict the impacts of the following on the (SF5 CCS) CONTAINMENT COOLING SYSTEM and (b) based on those predictions, use procedures to correct, control, or mitigate the consequences of those abnormal operations (CFR: 41.5 / 43.5 / 45.3 / 45.13): ESFAS actuation | 4 | A2 | 400022
30 | (008K4.09) Knowledge of (SF8 CCW) COMPONENT COOLING WATER SYSTEM design features and/or interlocks that provide for the following (CFR: 41.7): The “standby” feature for the CCW pumps | 3.5 | K4 | 400008
31 | (062K3.06) Knowledge of the effect that a loss or malfunction of the (SF6 ED AC) AC ELECTRICAL DISTRIBUTION SYSTEM will have on the following systems or system parameters (CFR: 41.7 / 45.6): MT/G | 3.3 | K3 | 400062
32 | (064A3.07) Ability to monitor automatic features of the (SF6 EDG) EMERGENCY DIESEL GENERATOR SYSTEM, including (CFR: 41.7 / 45.5): Load sequencing | 3.9 | A3 | 400064
33 | (078A4.03) Ability to manually operate and/or monitor the (SF8 IAS) INSTRUMENT AIR SYSTEM in the control room (CFR: 41.7 / 45.5 to 45.8): Isolation/restoration of instrument air to isolated components/systems | 3.2 | A4 | 400078
34 | (400076) 076 (SF4S SW) SERVICE WATER SYSTEM (G2.2.41) EQUIPMENT CONTROL: Ability to obtain and interpret station electrical and mechanical drawings (reference potential) (CFR: 41.10 / 45.12 / 45.13) | 3.5 | G | 400076
35 | (059K2.01) Knowledge of electrical power supplies to the following: (SF4S MFW) MAIN FEEDWATER SYSTEM (CFR: 41.7) MFW system pumps | 3.2 | K2 | 400059
36 | (003A1.09) Ability to predict and/or monitor changes in parameters associated with operation of the (SF4P RCP) REACTOR COOLANT PUMP SYSTEM, including (CFR: 41.5 / 45.5): Seal flow and D/P | 3.7 | A1 | 400003
37 | (061K5.06) Knowledge of the operational implications or cause and effect relationships of the following concepts as they apply to the (SF4S AFW) AUXILIARY/EMERGENCY FEEDWATER SYSTEM (CFR: 41.5 / 45.7): Natural circulation flow | 3.8 | K5 | 400061
38 | (012K1.07) Knowledge of the physical connections and/or cause and effect relationships between the (SF7 RPS) REACTOR PROTECTION SYSTEM and the following systems (CFR: 41.2 to 41.9 / 45.7 / 45.8): SDS | 3.3 | K1 | 400012
39 | (063K6.04) Knowledge of the effect of the following plant conditions, system malfunctions, or component malfunctions on the (SF6 ED DC) DC ELECTRICAL DISTRIBUTION SYSTEM (CFR: 41.7 / 45.7): Battery room ventilation | 2.6 | K6 | 400063
40 | (039A2.06) Ability to (a) predict the impacts of the following on the (SF4S MSS) MAIN AND REHEAT STEAM SYSTEM and (b) based on those predictions, use procedures to correct, control, or mitigate the consequences of those abnormal operations (CFR: 41.5 / 43.5 / 45.3 / 45.13): Atmospheric relief valve malfunctions | 4.2 | A2 | 400039
41 | (005K4.01) Knowledge of (SF4P RHR) RESIDUAL HEAT REMOVAL SYSTEM design features and/or interlocks that provide for the following (CFR: 41.7): Overpressure mitigation system | 4.1 | K4 | 400005
42 | (013K3.11) Knowledge of the effect that a loss or malfunction of the (SF2 ESFAS) ENGINEERED SAFETY FEATURES ACTUATION SYSTEM will have on the following systems or system parameters (CFR: 41.3 to 41.7 / 45.6): CVCS | 3.7 | K3 | 400013
43 | (006A3.01) Ability to monitor automatic features of the (SF2; SF3 ECCS) EMERGENCY CORE COOLING SYSTEM, including (CFR: 41.7 / 45.5): Safety injection tanks | 3.7 | A3 | 400006
44 | (007A4.02) Ability to manually operate and/or monitor the (SF5 PRTS) PRESSURIZER RELIEF/QUENCH TANK SYSTEM in the control room (CFR: 41.5 / 41.7 / 45.5 / 45.7 / 45.8): PRT/quench tank drain valve | 2.8 | A4 | 400007
45 | (400026) 026 (SF5 CSS) CONTAINMENT SPRAY SYSTEM (191007K1.11) DEMINERALIZERS AND ION EXCHANGERS (CFR: 41.3): Plant evolutions that can cause crud bursts and the effect on demineralizers | 2.8 | C | 400026
46 | (004K2.03) Knowledge of electrical power supplies to the following: (SF1; SF2 CVCS) CHEMICAL AND VOLUME CONTROL SYSTEM (CFR: 41.6 / 41.7) Charging pumps | 3.9 | K2 | 400004
47 | (073A1.01) Ability to predict and/or monitor changes in parameters associated with operation of the (SF7 PRM) PROCESS RADIATION MONITORING SYSTEM, including (CFR: 41.5 / 8-9): Radiation levels | 3.5 | A1 | 400073
48 | (010K5.02) Knowledge of the operational implications or cause and effect relationships of the following concepts as they apply to the (SF3 PZR PCS) PRESSURIZER PRESSURE CONTROL SYSTEM (CFR: 41.5 / 45.7): Constant enthalpy expansion through PORV or safety valve | 3.5 | K5 | 400010
49 | (103K1.01) Knowledge of the physical connections and/or cause and effect relationships between the (SF5 CNT) CONTAINMENT SYSTEM and the following systems (CFR: 41.9 / 45.7 / 45.8): CCS | 3.7 | K1 | 400103
50 | (022K6.11) Knowledge of the effect of the following plant conditions, system malfunctions, or component malfunctions on the (SF5 CCS) CONTAINMENT COOLING SYSTEM (CFR: 41.7 / 45.7): CCS components | 3.5 | K6 | 400022
51 | (008A2.10) Ability to (a) predict the impacts of the following on the (SF8 CCW) COMPONENT COOLING WATER SYSTEM and (b) based on those predictions, use procedures to correct, control, or mitigate the consequences of those abnormal operations (CFR: 41.5 / 43.5 / 45.3 / 45.13): SWS malfunction | 3.4 | A2 | 400008
52 | (062K4.03) Knowledge of (SF6 ED AC) AC ELECTRICAL DISTRIBUTION SYSTEM design features and/or interlocks that provide for the following (CFR: 41.7): Interlocks between automatic bus transfer and breakers | 3.6 | K4 | 400062
53 | (064K3.01) Knowledge of the effect that a loss or malfunction of the (SF6 EDG) EMERGENCY DIESEL GENERATOR SYSTEM will have on the following systems or system parameters (CFR: 41.7 / 45.6): Systems controlled by automatic loader/sequencer | 4.2 | K3 | 400064
54 | (078A3.04) Ability to monitor automatic features of the (SF8 IAS) INSTRUMENT AIR SYSTEM, including (CFR: 41.7 / 45.5): Isolation of instrument air from service air | 3.1 | A3 | 400078
55 | (035K1.15) Knowledge of the physical connections and/or cause and effect relationships between the (SF4P SG) STEAM GENERATOR SYSTEM and the following systems (CFR: 41.2 to 41.9 / 45.7 / 45.8): SDS | 3.5 | K1 | 400035
56 | (050K6.05) Knowledge of the effect of the following plant conditions, system malfunctions, or component malfunctions on the (SF9 CRV) CONTROL ROOM VENTILATION (CFR: 41.7 / 45.7): RMS | 3.4 | K6 | 400050
57 | (041A2.02) Ability to (a) predict the impacts of the following on the (SF4S SDS) STEAM DUMP/TURBINE BYPASS CONTROL SYSTEM and (b) based on those predictions, use procedures to correct, control, or mitigate the consequences of those abnormal operations (CFR: 41.5 / 43.5 / 45.3 / 45.13): Steam valve stuck open | 4.3 | A2 | 400041
58 | (011K4.06) Knowledge of (SF2 PZR LCS) PRESSURIZER LEVEL CONTROL SYSTEM design features and/or interlocks that provide for the following (CFR: 41.7): Letdown isolation | 3.7 | K4 | 400011
59 | (072K3.02) Knowledge of the effect that a loss or malfunction of the (SF7 ARM) AREA RADIATION MONITORING SYSTEM will have on the following systems or system parameters (CFR: 41.7 / 41.8 / 45.8 / 45.9): Fuel handling operations | 3.6 | K3 | 400072
60 | (033A4.03) Ability to manually operate and/or monitor the (SF8 SFPCS) SPENT FUEL POOL COOLING SYSTEM in the control room (CFR: 41.7 / 45.5 to 45.8): Support systems for fill and transfer of SFPCS water | 3 | A3 | 400033
61 | (045A4.08) Ability to manually operate and/or monitor the (SF4S MTG) MAIN TURBINE GENERATOR SYSTEM in the control room (CFR: 41.7 / 45.5 to 45.8): Valve freedom test | 2.6 | A4 | 400045
62 | (400056) 056 (SF4S CDS) CONDENSATE SYSTEM (G2.4.23) EMERGENCY PROCEDURES/PLAN: Knowledge of the bases for prioritizing emergency operating procedures implementation (CFR: 41.10 / 43.5 / 45.13) | 3.4 | G | 400056
63 | (071K3.04) Knowledge of the effect that a loss or malfunction of the (SF9 WGS) WASTE GAS DISPOSAL SYSTEM will have on the following systems or system parameters (CFR: 41.7 / 45.8 / 45.9): PVS | 2.8 | K2 | 400071
64 | (G2.1.2) CONDUCT OF OPERATIONS: Knowledge of operator responsibilities during any mode of plant operation (CFR: 41.10 / 43.1 / 45.13) | 4.1 | G2.1 | G2.1
65 | (G2.1.47) CONDUCT OF OPERATIONS: Ability to direct nonlicensed personnel activities inside the control room (CFR: 41.10 / 43.5 / 45.5 / 45.12 / 45.13) | 3.2 | G2.1 | G2.1
66 | (G2.2.18) EQUIPMENT CONTROL: Knowledge of the process for managing maintenance activities during shutdown operations, such as risk assessments and work prioritization (CFR: 41.10 / 43.5 / 45.13) | 2.6 | G2.2 | G2.2
67 | (G2.2.3) EQUIPMENT CONTROL: (Multi-unit license) Knowledge of the design, procedural, and/or operational differences between units (CFR: 41.5 / 41.6 / 41.7 / 41.10 / 45.12) | 3.8 | G2.2 | G2.2
68 | (G2.3.11) RADIATION CONTROL: Ability to control radiation releases (CFR: 41.11 / 43.4 / 45.10) | 3.8 | G2.3 | G2.3
69 | (G2.4.34) EMERGENCY PROCEDURES/PLAN: Knowledge of RO responsibilities outside the main control room during an emergency (CFR: 41.10 / 43.5 / 45.13) | 4.2 | G2.4 | G2.4
70 | (192005K1.16) CONTROL RODS (CFR: 41.1): Explain the effects of full and/or part length rods on delta I (flux distribution) | 3.5 | R | 192005
71 | (192001K1.02) NEUTRONS (CFR: 41.1): Define prompt and delayed neutrons | 2.5 | R | 192001
72 | (192003K1.05) REACTOR KINETICS AND NEUTRON SOURCES (CFR: 41.1): Define the startup rate | 2.8 | R | 192003
73 | (193006K1.07) FLUID STATICS AND DYNAMICS (CFR: 41.14): Define or explain the following term or concept: -- two-phase flow | 2.9 | T | 193006
74 | (193003K1.25) STEAM (CFR: 41.14): Explain and use saturated and superheated steam tables | 3.4 | T | 193003
75 | (193004K1.11) THERMODYNAMIC PROCESS (CFR: 41.14): (CONDENSERS) Describe the process of condensate depression (subcooling) and its effect on plant operation | 2.5 | T | 193004
76 | (022AA2.01) Ability to determine and/or interpret the following as they apply to (APE 22) LOSS OF REACTOR Coolant Makeup (CFR: / 43.5 / 45.13): Whether charging line leak exists | 3.8 | A2 | 395006
77 | (395010) 000029 (EPE 29) Anticipated Transient Without Scram (G2.1.36) CONDUCT OF OPERATIONS: Knowledge of procedures and limitations involved in core alterations (CFR: 41.10 / 43.6 / 45.7) | 4.1 | G | 395010
78 | (WE11EA2.09) Ability to determine and/or interpret the following as they apply to (W E11) LOSS OF EMERGENCY Coolant Recirculation (CFR: 41.10 / 43.5 / 45.13): Condensate storage tank level | 3.1 | A2 | 395022
79 | (395004) 000011 (EPE 11) Large Break LOCA (G2.2.22) EQUIPMENT CONTROL: Knowledge of limiting conditions for operation and safety limits (CFR: 41.5 / 43.2 / 45.2) | 4.7 | G | 395004
80 | (015AA2.02) Ability to determine and/or interpret the following as they apply to (APE 15) REACTOR COOLANT Pump Malfunctions (CFR: 43.5 / 45.13): RCP oil system temperature and pressure | 3 | A2 | 395005
81 | (395023) (BW E04; W E05) Inadequate Heat Transfer – Loss of Secondary Heat Sink (G2.4.14) EMERGENCY PROCEDURES/PLAN: Knowledge of general guidelines for emergency and abnormal operating procedures usage (CFR: 41.10 / 43.1 / 45.13) | 4.5 | G | 395023
82 | (WE14EA2.03) Ability to determine and/or interpret the following as they apply to (W E14) HIGH CONTAINMENT PRESSURE (CFR: 41.10 / 43.5 / 45.13): Containment pressure | 4 | A2 | 395039
83 | (395028) 000028 (APE 28) Pressurizer (PZR) Level Control Malfunction (G2.2.44) EQUIPMENT CONTROL: Ability to interpret control room indications to verify the status and operation of a system and understand how operator actions and directives affect plant and system conditions (CFR: 41.5 / 43.5 / 45.12) | 4.4 | G | 395028
84 | (059AA2.04) Ability to determine and/or interpret the following as they apply to (APE 59) ACCIDENTAL LIQUID Radwaste Release (CFR: 43.5 / 45.13): The valve lineup for a release of radioactive liquid | 3.4 | A2 | 395034
85 | (395025) 000003 (APE 3) Dropped Control Rod (G2.2.7) EQUIPMENT CONTROL: Knowledge of the process for conducting infrequently performed tests or evolutions (CFR: 41.10 / 43.3 / 45.13) | 3.6 | G | 395025
86 | (076A2.09) Ability to (a) predict the impacts of the following on the (SF4S SW) SERVICE WATER SYSTEM and (b) based on those predictions, use procedures to correct, control, or mitigate the consequences of those abnormal operations (CFR: 41.1 / 41.5 / 43.5 / 45.3 / 45.6 / 45.13): Cooling tower failure | 2.8 | A2 | 400076
87 | (400059) 059 (SF4S MFW) MAIN FEEDWATER SYSTEM (G2.4.29) EMERGENCY PROCEDURES/PLAN: Knowledge of the emergency plan implementing procedures (CFR: 41.10 / 43.5 / 45.11) | 4.4 | G | 400059
88 | (003A2.05) Ability to (a) predict the impacts of the following on the (SF4P RCP) REACTOR COOLANT PUMP SYSTEM and (b) based on those predictions, use procedures to correct, control, or mitigate the consequences of those abnormal operations (CFR: 41.5 / 43.5 / 45.3 / 45.13): Effects of VCT pressure on RCP seal leakoff flows | 3.2 | A2 | 400003
89 | (400061) 061 (SF4S AFW) AUXILIARY / EMERGENCY FEEDWATER SYSTEM (G2.4.32) EMERGENCY PROCEDURES/PLAN: Knowledge of operator response to loss of annunciators (CFR: 41.10 / 43.5 / 45.13) | 4 | G | 400061
90 | (012A2.02) Ability to (a) predict the impacts of the following on the (SF7 RPS) REACTOR PROTECTION SYSTEM and (b) based on those predictions, use procedures to correct, control, or mitigate the consequences of those abnormal operations (CFR: 41.5 / 43.5 / 45.3 / 45.5): Loss of instrument power | 4 | A2 | 400012
91 | (400075) 075 (SF8 CW) CIRCULATING WATER SYSTEM (G2.1.23) CONDUCT OF OPERATIONS: Ability to perform general and/or normal operating procedures during any plant condition (CFR: 41.10 / 43.5 / 45.2 / 45.6) | 4.4 | G | 400075
92 | (086A2.02) Ability to (a) predict the impacts of the following on the (SF8 FPS) FIRE PROTECTION SYSTEM and (b) based on those predictions, use procedures to correct, control, or mitigate the consequences of those abnormal operations (CFR: 41.5 / 43.5 / 45.3 / 45.13): Low FPS header pressure | 3.1 | A2 | 400086
93 | (400002) 002 (SF2; SF4P RCS) REACTOR COOLANT SYSTEM (G2.2.43) EQUIPMENT CONTROL: Knowledge of the process used to track inoperable alarms (CFR: 41.10 / 43.5 / 45.13) | 3.3 | G | 400002
94 | (G2.1.4) CONDUCT OF OPERATIONS: Knowledge of individual licensed operator responsibilities related to shift staffing, such as medical requirements, “no-solo” operation, and maintenance of active license status, 10 CFR Part 55 (CFR: 41.10 / 43.2) | 3.8 | G2.1 | G2.1
95 | (G2.1.21) CONDUCT OF OPERATIONS: Ability to verify that a copy of a controlled procedure is the proper revision (CFR: 41.10 / 45.10 / 45.13) | 3.6 | G2.1 | G2.1
96 | (G2.2.19) EQUIPMENT CONTROL: Knowledge of maintenance work order requirements (CFR: 41.10 / 43.5 / 45.13) | 3.4 | G2.2 | G2.2
97 | (G2.2.37) EQUIPMENT CONTROL: Ability to determine operability or availability of safety‑related equipment (SRO Only) (CFR: 43.2 / 43.5 / 45.12) | 4.6 | G2.2 | G2.2
98 | (G2.3.12) RADIATION CONTROL: Knowledge of radiological safety principles and procedures pertaining to licensed operator duties, such as response to radiation monitor alarms, containment entry requirements, fuel handling responsibilities, access to locked high-radiation areas, or alignment of filters (CFR: 41.12 / 43.4 / 45.9 / 45.10) | 3.7 | G2.3 | G2.3
99 | (G2.4.6) EMERGENCY PROCEDURES/PLAN: Knowledge of emergency and abnormal operating procedures major action categories (CFR: 41.10 / 43.5 / 45.13) | 4.7 | G2.4 | G2.4
100 | (G2.4.40) EMERGENCY PROCEDURES/PLAN: Knowledge of SRO responsibilities in emergency plan implementing procedures (SRO Only) (CFR: 43.5 / 45.11) | 4.5 | G2.4 | G2.4