## Sheet1
Question Number | Topic Title | Topic Importance | K/A Category | System
1 | (011EK2.12) Knowledge of the relationship between (EPE 11) LARGE-Break LOCA and the following systems or components (CFR: 41.7 / 45.7): SWS | 3.6 | K2 | 395004
2 | (008AK1.07) Knowledge of the operational implications and/or cause and effect relationships of the following concepts as they apply to (APE 8) PRESSURIZER VAPOR Space Accident (CFR: 41.8 / 41.10 / 45.3): Why PZR level may come back on scale if RCS is saturated | 3.7 | K1 | 395002
3 | (027AK3.01) Knowledge of the reasons for the following responses and/or actions as they apply to (APE 27) PRESSURIZER PRESSURE Control System Malfunction (CFR: 41.5 / 41.10 / 45.6 / 45.13): Isolation of PZR spray following loss of PZR heaters | 3.8 | K3 | 395009
4 | (058AA2.02) Ability to determine and/or interpret the following as they apply to (APE 58) LOSS OF DC Power (CFR: 43.5 / 45.13): 125‑V DC bus voltage | 3.6 | A2 | 395017
5 | (065AA1.02) Ability to operate and/or monitor the following as they apply to (APE 65) LOSS OF Instrument Air (CFR: 41.7 / 45.5 / 45.6): Components served by instrument air to minimize drain on the system | 2.9 | A1 | 395019
6 | (395007) 000025 (APE 25) Loss of Residual Heat Removal System (G2.1.46) CONDUCT OF OPERATIONS: Ability to use integrated control systems to operate plant systems or components (CFR: 41.10 / 45.12 / 45.13) | 4 | G | 395007
7 | (056AK2.11) Knowledge of the relationship between (APE 56) Loss of Offsite Power and the following systems or components (CFR: 41.7 / 45.7): AFW | 4.4 | K2 | 395015
8 | (015AK1.02) Knowledge of the operational implications and/or cause and effect relationships of the following concepts as they apply to (APE 15) REACTOR COOLANT Pump Malfunctions (CFR: 41.8 / 41.10 / 45.3): Consequences of an RCP failure | 3.9 | K1 | 395005
9 | (062AK3.01) Knowledge of the reasons for the following responses and/or actions as they apply to (APE 62) LOSS OF SERVICE WATER (CFR: 41.4 / 41.8 / 45.7): The conditions that will initiate the automatic opening and closing of the SWS isolation valves to the service water coolers | 3.5 | K3 | 395018
10 | (038EA2.23) Ability to determine and/or interpret the following as they apply to (EPE 38) STEAM GENERATOR Tube Rupture (CFR: 43.5 / 45.13): RCP operating parameters | 3 | A2 | 395011
11 | (WE05EA1.21) Ability to operate and/or monitor the following as they apply to (W E05) Loss of Secondary Heat Sink (CFR: 41.5 to 41.8 / 45.5 to 45.8): CDS | 3.8 | A1 | 395023
12 | (395006) 000022 (APE 22) Loss of Reactor Coolant Makeup (G2.1.32) CONDUCT OF OPERATIONS: Ability to explain and apply system precautions, limitations, notes, or cautions (CFR: 41.10 / 43.2 / 45.12) | 3.8 | G | 395006
13 | (057AK2.07) Knowledge of the relationship between (APE 57) LOSS OF VITAL AC ELECTRICALINSTRUMENT BUS and the following systems or components (CFR: 41.7 / 45.7): Secondary system instrumentation | 3.3 | K2 | 395016
14 | (055EK1.05) Knowledge of the operational implications and/or cause and effect relationships of the following concepts as they apply to (EPE 55) Station Blackout (CFR: 41.8 / 41.10 / 45.3): Load shedding | 3.8 | K1 | 395014
15 | (CE06EK3.13) Knowledge of the reasons for the following responses and/or actions as they apply to (CE E06) LOSS OF FEEDWATER (CFR: 41.5 / 41.10 / 45.6 / 45.13): Evaluate RCP restart criteria | 3 | K3 | 395013
16 | (009EA2.16) Ability to determine and/or interpret the following as they apply to (EPE 9) SMALL-Break LOCA (CFR: 43.5 / 45.13): CCWS | 3.2 | A2 | 395003
17 | (026AA1.06) Ability to operate and/or monitor the following as they apply to (APE 26) LOSS OF Component Cooling Water (CFR: 41.5 / 41.7 / 45.5 to 45.8): Control of flow rates to components cooled by the CCWS | 3.1 | A1 | 395008
18 | (395001) 000007 (EPE 7; BW E02 & E10; CE E02) Reactor Trip, Stabilization, Recovery (G2.2.43) EQUIPMENT CONTROL: Knowledge of the process used to track inoperable alarms (CFR: 41.10 / 43.5 / 45.13) | 3 | G | 395001
19 | (067AK2.05) Knowledge of the relationship between (APE 67) PLANT Fire On Site and the following systems or components (CFR: 41.7 / 45.7): Fire alarm panels | 3.6 | K2 | 395037
20 | (WE13EK1.04) Knowledge of the operational implications and/or cause and effect relationships of the following concepts as they apply to (W E13) STEAM Generator Overpressure (CFR: 41.5 / 41.7 / 45.7 / 45.8): Conditions required to cause overpressurization of an S/G | 3.2 | K1 | 395044
21 | (061AK3.01) Knowledge of the reasons for the following responses and/or actions as they apply to (APE 61) AREA RADIATION MONITORING (ARM) System Alarms (CFR: 41.5 / 41.10 / 45.6 / 45.13): Effect of temperature inversion on the ARM system channel indications | 2.5 | K3 | 395036
22 | (036AA2.03) Ability to determine and/or interpret the following as they apply to (APE 36) FUEL HANDLING INCIDENTS (CFR: 41.7 / 43.5 / 43.7 / 45.13): Magnitude of potential radioactive release | 3.5 | A2 | 395031
23 | (076AA1.03) Ability to operate and/or monitor the following as they apply to (APE 76) HIGH REACTOR COOLANT ACTIVITY (CFR: 41.7 / 45.5 / 45.6): CVCS | 3.4 | A1 | 395041
24 | (395053) (BW E08; W E03) LOCA Cooldown – Depressurization (G2.1.34) CONDUCT OF OPERATIONS: Knowledge of RCS or balance-of-plant chemistry controls, including parameters measured and reasons for the control (CFR: 41.10 / 43.5 / 45.12) | 2.7 | G | 395053
25 | (WE14EK2.10) Knowledge of the relationship between (W E14) HIGH CONTAINMENT PRESSURE and the following systems or components (CFR: 41.7 / 41.8 / 45.2 / 45.4): MFW system | 3.2 | K2 | 395039
26 | (068AK1.04) Knowledge of the operational implications and/or cause and effect relationships of the following concepts as they apply to (APE 68) Control Room Evacuation (CFR: 41.8 / 41.10 / 45.3): ECCS | 3.9 | K1 | 395038
27 | (022K6.09) Knowledge of the effect of the following plant conditions, system malfunctions, or component malfunctions on the (SF5 CCS) CONTAINMENT COOLING SYSTEM (CFR: 41.7 / 45.7): ESFAS | 4 | K6 | 400022
28 | (004K1.04) Knowledge of the physical connections and/or cause and effect relationships between the (SF1; SF2 CVCS) CHEMICAL AND VOLUME CONTROL SYSTEM and the following systems (CFR: 41.3 / 41.5 to 41.8 / 41.10): RCPS, including seal injection flows | 4.1 | K1 | 400004
29 | (078A2.03) Ability to (a) predict the impacts of the following on the (SF8 IAS) INSTRUMENT AIR SYSTEM and (b) based on those predictions, use procedures to correct, control, or mitigate the consequences of those abnormal operations (CFR: 41.5 / 43.5 / 45.3 / 45.13): Cooling water malfunction | 2.5 | A2 | 400078
30 | (103A4.09) Ability to manually operate and/or monitor the (SF5 CNT) CONTAINMENT SYSTEM in the control room (CFR: 41.7 / 45.5 to 45.8): Containment vacuum system | 3 | A4 | 400103
31 | (013K3.10) Knowledge of the effect that a loss or malfunction of the (SF2 ESFAS) ENGINEERED SAFETY FEATURES ACTUATION SYSTEM will have on the following systems or system parameters (CFR: 41.3 to 41.7 / 45.6): CPS | 3.2 | K3 | 400013
32 | (062K2.02) Knowledge of electrical power supplies to the following: (SF6 ED AC) AC ELECTRICAL DISTRIBUTION SYSTEM (CFR: 41.7) Breaker control power | 3.5 | K2 | 400062
33 | (400076) 076 (SF4S SW) SERVICE WATER SYSTEM (G2.1.45) CONDUCT OF OPERATIONS: Ability to identify and interpret diverse indications to validate the response of another indication. (CFR: 41.7 / 43.5 / 45.4) | 4.3 | G | 400076
34 | (006A1.10) Ability to predict and/or monitor changes in parameters associated with operation of the (SF2; SF3 ECCS) EMERGENCY CORE COOLING SYSTEM, including (CFR: 41.5 / 45.3 to 45.5): CVCS letdown flow | 3 | A1 | 400006
35 | (007A3.01) Ability to monitor automatic features of the (SF5 PRTS) PRESSURIZER RELIEF/QUENCH TANK SYSTEM, including (CFR: 41.5 / 41.7 / 45.5): Components that discharge to the PRT/quench tank | 3.4 | A3 | 400007
36 | (005K4.03) Knowledge of (SF4P RHR) RESIDUAL HEAT REMOVAL SYSTEM design features and/or interlocks that provide for the following (CFR: 41.7): RHR heat exchanger bypass flow control | 3.9 | K4 | 400005
37 | (059K5.07) Knowledge of the operational implications or cause and effect relationships of the following concepts as they apply to the (SF4S MFW) MAIN FEEDWATER SYSTEM (CFR: 41.5 / 45.7): Relationship between MFW pump speed and feedwater regulating valve position | 3.4 | K5 | 400059
38 | (026K6.02) Knowledge of the effect of the following plant conditions, system malfunctions, or component malfunctions on the (SF5 CSS) CONTAINMENT SPRAY SYSTEM (CFR: 41.7 / 45.7): CSS pumps | 3.9 | K6 | 400026
39 | (039K1.09) Knowledge of the physical connections and/or cause and effect relationships between the (SF4S MSS) MAIN AND REHEAT STEAM SYSTEM and the following systems (CFR: 41.2 to 41.9 / 45.7 / 45.8): RMS | 3.2 | K1 | 400039
40 | (003A2.05) Ability to (a) predict the impacts of the following on the (SF4P RCP) REACTOR COOLANT PUMP SYSTEM and (b) based on those predictions, use procedures to correct, control, or mitigate the consequences of those abnormal operations (CFR: 41.5 / 43.5 / 45.3 / 45.13): Effects of VCT pressure on RCP seal leakoff flows | 3.1 | A2 | 400003
41 | (012A4.04) Ability to manually operate and/or monitor the (SF7 RPS) REACTOR PROTECTION SYSTEM in the control room (CFR: 41.7 / 45.5 to 45.8): Bistable, trips, reset, and test switches | 3.9 | A4 | 400012
42 | (008K3.01) Knowledge of the effect that a loss or malfunction of the (SF8 CCW) COMPONENT COOLING WATER SYSTEM will have on the following systems or system parameters (CFR: 41.4 to 41.7 / 45.7 to 45.9): Loads cooled by CCWS | 4 | K3 | 400008
43 | (063K2.03) Knowledge of electrical power supplies to the following: (SF6 ED DC) DC ELECTRICAL DISTRIBUTION SYSTEM (CFR: 41.7) Battery chargers | 4 | K2 | 400063
44 | (400064) 064 (SF6 EDG) EMERGENCY DIESEL GENERATOR SYSTEM (191002K1.19) SENSORS AND DETECTORS (CFR: 41.7): (NULCEAR INSTRUMENTATION) Neutron monitoring indication units | 3.2 | C | 400064
45 | (061A1.02) Ability to predict and/or monitor changes in parameters associated with operation of the (SF4S AFW) AUXILIARY/EMERGENCY FEEDWATER SYSTEM, including (CFR: 41.5 / 45.5): S/G pressure | 3.8 | A1 | 400061
46 | (010A3.04) Ability to monitor automatic features of the (SF3 PZR PCS) PRESSURIZER PRESSURE CONTROL SYSTEM, including (CFR: 41.7 / 45.5): PZR normal spray valve operation | 3.6 | A3 | 400010
47 | (073K4.02) Knowledge of (SF7 PRM) PROCESS RADIATION MONITORING SYSTEM design features and/or interlocks that provide for the following (CFR: 41.7): System actuations based on PRM signals | 3.7 | K4 | 400073
48 | (022K5.04) Knowledge of the operational implications or cause and effect relationships of the following concepts as they apply to the (SF5 CCS) CONTAINMENT COOLING SYSTEM (CFR: 41.5 / 45.7): Effects on containment instrumentation | 3.6 | K5 | 400022
49 | (004K6.54) Knowledge of the effect of the following plant conditions, system malfunctions, or component malfunctions on the (SF1; SF2 CVCS) CHEMICAL AND VOLUME CONTROL SYSTEM (CFR: 41.5 to 41.7 / 45.7): Temperature control valve malfunction | 3.6 | K6 | 400004
50 | (078K1.24) Knowledge of the physical connections and/or cause and effect relationships between the (SF8 IAS) INSTRUMENT AIR SYSTEM and the following systems (CFR: 41.3 to 41.8 / 45.7 / 45.8): SWS | 2.9 | K1 | 400078
51 | (103A2.10) Ability to (a) predict the impacts of the following on the (SF5 CNT) CONTAINMENT SYSTEM and (b) based on those predictions, use procedures to correct, control, or mitigate the consequences of those abnormal operations (CFR: 41.5 / 43.5 / 45.3 / 45.13): FHS malfunctions | 2.6 | A2 | 400103
52 | (013A4.06) Ability to manually operate and/or monitor the (SF2 ESFAS) ENGINEERED SAFETY FEATURES ACTUATION SYSTEM in the control room (CFR: 41.6 / 41.7 / 45.5 to 45.8): Containment integrity system isolation actuation/reset | 4 | A4 | 400013
53 | (062K3.05) Knowledge of the effect that a loss or malfunction of the (SF6 ED AC) AC ELECTRICAL DISTRIBUTION SYSTEM will have on the following systems or system parameters (CFR: 41.7 / 45.6): ESFAS/ESAS | 4.3 | K3 | 400062
54 | (076K2.07) Knowledge of electrical power supplies to the following: (SF4S SW) SERVICE WATER SYSTEM (CFR: 41.7) Cooling tower fans | 2.5 | K2 | 400076
55 | (034K6.03) Knowledge of the effect of the following plant conditions, system malfunctions, or component malfunctions on the (SF8 FHS) FUEL HANDLING EQUIPMENT SYSTEM (CFR: 41.6 / 41.7 / 43.5 / 45.7): IAS | 2.9 | K6 | 400034
56 | (075K1.06) Knowledge of the physical connections and/or cause and effect relationships between the (SF8 CW) CIRCULATING WATER SYSTEM and the following systems (CFR: 41.4 / 41.5 / 41.7 / 45.8): Cooling towers | 3 | K1 | 400075
57 | (016A2.01) Ability to (a) predict the impacts of the following on the (SF7 NNI) NONNUCLEAR INSTRUMENTATION SYSTEM and (b) based on those predictions, use procedures to correct, control, or mitigate the consequences of those abnormal operations (CFR: 41.5 / 43.5 / 45.3 / 45.5): Detector/transmitter failure | 3.3 | A2 | 400016
58 | (086A4.05) Ability to manually operate and/or monitor the (SF8 FPS) FIRE PROTECTION SYSTEM in the control room (CFR: 41.7 / 45.5 to 45.8): Fire suppression actuation valves | 3 | A4 | 400086
59 | (028K3.02) Knowledge of the effect that a loss or malfunction of the (SF5 HRPS) HYDROGEN RECOMBINER AND PURGE CONTROL SYSTEM will have on the following systems or system parameters (CFR: 41.7 / 45.6): CNT | 2.9 | K3 | 400028
60 | (033K2.01) Knowledge of electrical power supplies to the following: (SF8 SFPCS) SPENT FUEL POOL COOLING SYSTEM (CFR: 41.7) Spent fuel pool cooling pumps | 3.1 | K2 | 400033
61 | (400072) 072 (SF7 ARM) AREA RADIATION MONITORING SYSTEM (G2.1.28) CONDUCT OF OPERATIONS: Knowledge of the purpose and function of major system components and controls (CFR: 41.7) | 4.1 | G | 400072
62 | (015A1.04) Ability to predict and/or monitor changes in parameters associated with operation of the (SF7 NI) NUCLEAR INSTRUMENTATION SYSTEM, including (CFR: 41.5 / 45.5): Quadrant power tilt ratio | 3.5 | A1 | 400015
63 | (002A3.03) Ability to monitor automatic features of the (SF2; SF4P RCS) REACTOR COOLANT SYSTEM, including (CFR: 41.7 / 45.5): Overpressure protection | 4.1 | A3 | 400002
64 | (G2.1.31) CONDUCT OF OPERATIONS: Ability to locate control room switches, controls, and indications and to determine whether they correctly reflect the desired plant lineup (CFR: 41.10 / 45.12) | 4.6 | G2.1 | G2.1
65 | (G2.1.36) CONDUCT OF OPERATIONS: Knowledge of procedures and limitations involved in core alterations (CFR: 41.10 / 43.6 / 45.7) | 3 | G2.1 | G2.1
66 | (G2.2.1) EQUIPMENT CONTROL: Ability to perform pre-startup procedures for the facility, including operating those controls associated with plant equipment that could affect reactivity (CFR: 41.5 / 41.10 / 43.5 / 43.6 / 45.1) | 4.5 | G2.2 | G2.2
67 | (G2.2.14) EQUIPMENT CONTROL: Knowledge of the process for controlling equipment configuration or status (CFR: 41.10 / 43.3 / 45.13) | 3.9 | G2.2 | G2.2
68 | (G2.3.5) RADIATION CONTROL: Ability to use RMSs, such as fixed radiation monitors and alarms or personnel monitoring equipment (CFR: 41.11 / 41.12 / 43.4 / 45.9) | 2.9 | G2.3 | G2.3
69 | (G2.4.52) EMERGENCY PROCEDURES/PLAN: Knowledge of the lines of authority during implementation of the emergency plan, emergency plan implementing procedures, emergency operating procedures, or severe accident guidelines (CFR: 41.10 / 45.13) | 3 | G2.4 | G2.4
70 | (192003K1.01) REACTOR KINETICS AND NEUTRON SOURCES (CFR: 41.1): Explain the concept of subcritical multiplication | 2.8 | R | 192003
71 | (192002K1.14) NEUTRON LIFE CYCLE (CFR: 41.1): Evaluate change in SDM due to changes in plant parameters | 3.9 | R | 192002
72 | (192001K1.02) NEUTRONS (CFR: 41.1): Define prompt and delayed neutrons | 2.5 | R | 192001
73 | (193009K1.01) CORE THERMAL LIMITS (CFR: 41.14): Explain radial peaking factor | 2.8 | T | 193009
74 | (193004K1.11) THERMODYNAMIC PROCESS (CFR: 41.14): (CONDENSERS) Describe the process of condensate depression (subcooling) and its effect on plant operation | 2.5 | T | 193004
75 | (193008K1.04) THERMAL HYDRAULICS (CFR: 41.14): (DEPARTURE FROM NUCLEATE BOILING) Describe departure from nucleate boiling | 3.3 | T | 193008
76 | (395010) 000029 (EPE 29) Anticipated Transient Without Scram (G2.1.47) CONDUCT OF OPERATIONS: Ability to direct nonlicensed personnel activities inside the control room (CFR: 41.10 / 43.5 / 45.5 / 45.12 / 45.13) | 3.2 | G | 395010
77 | (WE11EA2.14) Ability to determine and/or interpret the following as they apply to (W E11) LOSS OF EMERGENCY Coolant Recirculation (CFR: 41.10 / 43.5 / 45.13): CCW flow to RCPs | 2.9 | A2 | 395022
78 | (395012) 000040 (APE 40; BW E05; CE E05; W E12) Steam Line Rupture – Excessive Heat Transfer (G2.2.17) EQUIPMENT CONTROL: Knowledge of the process for managing maintenance activities during power operations, such as risk assessments, work prioritization, and coordination with the transmission system operator (CFR: 41.10 / 43.5 / 45.13) | 3.8 | G | 395012
79 | (WE04EA2.03) Ability to determine and/or interpret the following as they apply to (W E04) LOCA Outside Containment (CFR: 41.10 / 43.5 / 45.13): RCS pressure | 3.8 | A2 | 395021
80 | (395020) 000077 (APE 77) Generator Voltage and Electric Grid Disturbances (G2.2.4) EQUIPMENT CONTROL: (Multi-unit license) Ability to explain the variations in control room layouts, systems, instrumentation, and/or procedural actions between units at a facility (CFR: 41.6 / 41.7 / 41.10 / 45.1 / 45.13) | 3.6 | G | 395020
81 | (011EA2.05) Ability to determine and/or interpret the following as they apply to (EPE 11) LARGE-Break LOCA (CFR: 43.5 / 45.13): Significance of ECCS pump operation | 4.1 | A2 | 395004
82 | (395054) (BW E09; CE A13**; W E09 & E10) Natural Circulation (G2.1.38) CONDUCT OF OPERATIONS: Knowledge of the station’s requirements for verbal communications when implementing procedures (CFR: 41.10 / 45.13) | 3.8 | G | 395054
83 | (078AA2.03) Ability to determine and/or interpret the following as they apply to (APE 78) REACTOR COOLANT SYSTEM LEAK (CFR: 43.5 / 45.13): PZR level or VCT level | 4.1 | A2 | 395042
84 | (395025) 000003 (APE 3) Dropped Control Rod (G2.2.36) EQUIPMENT CONTROL: Ability to analyze the effect of maintenance activities, such as degraded power sources, on the status of limiting conditions for operation (CFR: 41.10 / 43.2 / 45.13) | 4.2 | G | 395025
85 | (028AA2.11) Ability to determine and/or interpret the following as they apply to (APE 28) PRESSURIZER (PZR) Level Control Malfunction (CFR: 43.5 / 45.13): Leak in PZR | 3.7 | A2 | 395028
86 | (400006) 006 (SF2; SF3 ECCS) EMERGENCY CORE COOLING SYSTEM (G2.4.44) EMERGENCY PROCEDURES/PLAN: Knowledge of emergency plan implementing procedures protective action recommendations (SRO Only) (CFR: 41.10 / 41.12 / 43.5 / 45.11) | 4.4 | G | 400006
87 | (007A2.01) Ability to (a) predict the impacts of the following on the (SF5 PRTS) PRESSURIZER RELIEF/QUENCH TANK SYSTEM and (b) based on those predictions, use procedures to correct, control, or mitigate the consequences of those abnormal operations (CFR: 41.5 / 43.5 / 45.3 / 45.13): A PORV that is stuck open, or code safety valve | 4.1 | A2 | 400007
88 | (400005) 005 (SF4P RHR) RESIDUAL HEAT REMOVAL SYSTEM (G2.4.28) EMERGENCY PROCEDURES/PLAN: Knowledge of procedures relating to a security event (ensure that the test item includes no safeguards information) (CFR: 41.10 / 43.5 / 45.13) | 4.1 | G | 400005
89 | (059A2.02) Ability to (a) predict the impacts of the following on the (SF4S MFW) MAIN FEEDWATER SYSTEM and (b) based on those predictions, use procedures to correct, control, or mitigate the consequences of those abnormal operations (CFR: 41.5 / 43.5 / 45.3 / 45.13): Loss of feedwater heater | 3.2 | A2 | 400059
90 | (400026) 026 (SF5 CSS) CONTAINMENT SPRAY SYSTEM (G2.2.5) EQUIPMENT CONTROL: Knowledge of the process for making design or operating changes to the facility, such as 10 CFR 50.59, “Changes, Tests and Experiments,” screening and evaluation processes, administrative processes for temporary modifications, disabling annunciators, or installation of temporary equipment (CFR: 41.10 /43.3 / 45.13) | 3.2 | G | 400026
91 | (056A2.19) Ability to (a) predict the impacts of the following on the (SF4S CDS) CONDENSATE SYSTEM and (b) based on those predictions, use procedures to correct, control, or mitigate the consequences of those abnormal operations (CFR: 41.5 / 43.5 / 45.3 / 45.13): S/GB malfunction | 2.8 | A2 | 400056
92 | (400050) 050 (SF9 CRV*) CONTROL ROOM VENTILATION (G2.3.11) RADIATION CONTROL: Ability to control radiation releases (CFR: 41.11 / 43.4 / 45.10) | 4.3 | G | 400050
93 | (014A2.06) Ability to (a) predict the impacts of the following on the (SF1 RPI) ROD POSITION INDICATION SYSTEM and (b) based on those predictions, use procedures to correct, control, or mitigate the consequences of those abnormal operations (CFR: 41.5 to 41.7 / 43.5 / 43.6 / 45.3 / 45.12 / 45.13): Loss of LVDT | 3.3 | A2 | 400014
94 | (G2.1.15) CONDUCT OF OPERATIONS: Knowledge of administrative requirements for temporary management direction, such as standing orders, night orders, or operations memoranda (CFR: 41.10 / 45.12) | 3.4 | G2.1 | G2.1
95 | (G2.1.4) CONDUCT OF OPERATIONS: Knowledge of individual licensed operator responsibilities related to shift staffing, such as medical requirements, “no-solo” operation, and maintenance of active license status, 10 CFR Part 55 (CFR: 41.10 / 43.2) | 3.8 | G2.1 | G2.1
96 | (G2.2.21) EQUIPMENT CONTROL: Knowledge of pre- and post-maintenance operability requirements (CFR: 41.10 / 43.2) | 4.1 | G2.2 | G2.2
97 | (G2.2.7) EQUIPMENT CONTROL: Knowledge of the process for conducting infrequently performed tests or evolutions (CFR: 41.10 / 43.3 / 45.13) | 3.6 | G2.2 | G2.2
98 | (G2.3.12) RADIATION CONTROL: Knowledge of radiological safety principles and procedures pertaining to licensed operator duties, such as response to radiation monitor alarms, containment entry requirements, fuel handling responsibilities, access to locked high-radiation areas, or alignment of filters (CFR: 41.12 / 43.4 / 45.9 / 45.10) | 3.7 | G2.3 | G2.3
99 | (G2.4.26) EMERGENCY PROCEDURES/PLAN: Knowledge of facility protection requirements, including fire brigade and portable firefighting equipment usage (CFR: 41.10 / 43.5 / 45.12) | 3.6 | G2.4 | G2.4
100 | (G2.4.40) EMERGENCY PROCEDURES/PLAN: Knowledge of SRO responsibilities in emergency plan implementing procedures (SRO Only) (CFR: 43.5 / 45.11) | 4.5 | G2.4 | G2.4