## Sheet1
Question Number | Topic Title | Topic Importance | K/A Category | System
1 | (295019AK3.04) Knowledge of the reasons for the following responses or actions as they apply to (APE 19) PARTIAL OR COMPLETE LOSS OF INSTRUMENT AIR: (CFR: 41.5 / 45.6) Dryer/filter realignment | 3 | K3 | 295019
2 | (295004) (APE 4) PARTIAL OR COMPLETE LOSS OF DC POWER (G2.1.43) CONDUCT OF OPERATIONS Ability to use an online power distribution monitoring system and/or procedures to determine the effects on reactivity of plant changes, such as RCS temperature, secondary plant, or fuel depletion (CFR: 41.10 / 43.6 / 45.6) | 4.1 | G | 295004
3 | (295018AA2.04) Ability to determine and/or interpret the following as they apply to (APE 18) PARTIAL OR COMPLETE LOSS OF COMPONENT COOLING WATER (CCW): (CFR: 41.10 / 43.5 / 45.13) System flow | 3.4 | A2 | 295018
4 | (295024EA1.16) Ability to operate and/or monitor the following as they apply to (EPE 1) HIGH DRYWELL PRESSURE: (CFR: 41.7 / 45.6) Containment/drywell vacuum breakers | 3.8 | A1 | 295024
5 | (295026EK1.03) Knowledge of the operational implications and/or cause and effect relationships of the following concepts as they apply to the (EPE 3) SUPPRESSION POOL HIGH WATER TEMPERATURE: (CFR: 41.8 to 41.10) Primary containment integrity | 3.8 | K1 | 295026
6 | (295021AK2.08) Knowledge of the relationship between the (APE 21) LOSS OF SHUTDOWN COOLING and the following systems or components: (CFR: 41.7 / 45.8) Alternate decay heat removal systems | 3.9 | K2 | 295021
7 | (295023AK3.03) Knowledge of the reasons for the following responses or actions as they apply to (APE 23) REFUELING ACCIDENTS: (CFR: 41.5 / 45.6) Ventilation isolation | 3.7 | K3 | 295023
8 | (295001) (APE 1) PARTIAL OR COMPLETE LOSS OF FORCED CORE FLOW CIRCULATION (G2.4.34) EMERGENCY PROCEDURES / PLAN Knowledge of RO responsibilities outside the main control room during an emergency (CFR: 41.10 / 43.5 / 45.13) | 4.2 | G | 295001
9 | (295025EA2.03) Ability to determine and/or interpret the following as they apply to (EPE 2) HIGH REACTOR PRESSURE: (CFR: 41.10 / 43.5 / 45.13) Suppression pool temperature | 4 | A2 | 295025
10 | (295005AA1.05) Ability to operate and/or monitor the following as they apply to (APE 5) MAIN TURBINE GENERATOR TRIP: (CFR: 41.7 / 45.6) Reactor/turbine pressure regulating system | 3.9 | A1 | 295005
11 | (295030EK1.01) Knowledge of the operational implications and/or cause and effect relationships of the following concepts as they apply to the (EPE 7) LOW SUPPRESSION POOL WATER LEVEL: (CFR: 41.8 to 41.10) Steam condensation | 3.9 | K1 | 295030
12 | (295006AK2.04) Knowledge of the relationship between the (APE 6) SCRAM and the following systems or components: (CFR: 41.7 / 45.8) Turbine trip logic | 3.7 | K2 | 295006
13 | (295038EK3.06) Knowledge of the reasons for the following responses or actions as they apply to (EPE 15) HIGH OFFSITE RADIOACTIVITY RELEASE RATE: (CFR: 41.5 / 45.6) Elevated vs. ground level release | 3.6 | K3 | 295038
14 | (295037) (EPE 14) SCRAM CONDITION PRESENT AND REACTOR POWER ABOVE APRM DOWNSCALE OR UNKNOWN (G2.1.21) CONDUCT OF OPERATIONS Ability to verify that a copy of a controlled procedure is the proper revision (CFR: 41.10 / 45.10 / 45.13) | 3.5 | G | 295037
15 | (295003AA2.03) Ability to determine and/or interpret the following as they apply to (APE 3) PARTIAL OR COMPLETE LOSS OF AC POWER: (CFR: 41.10 / 43.5 / 45.13) Battery status | 3.9 | A2 | 295003
16 | (295027EA1.03) Ability to operate and/or monitor the following as they apply to (EPE 4) HIGH CONTAINMENT TEMPERATURE (MARK III CONTAINMENT ONLY): (CFR: 41.7 / 45.6) Safety relief valves | 3.7 | A1 | 295027
17 | (295016AK3.03) Knowledge of the reasons for the following responses or actions as they apply to (APE 16) CONTROL ROOM ABANDONMENT: (CFR: 41.5 / 45.6) Disabling/transferring control room controls | 4 | K1 | 295016
18 | (700000AK2.01) Knowledge of the relationship between the (APE 25) GENERATOR VOLTAGE AND ELECTRIC GRID DISTURBANCES and the following systems or components: (CFR: 41.4 / 41.5 / 41.7 / 41.10 / 45.8) Motors | 3 | K2 | 700000
19 | (295031EK3.04) Knowledge of the reasons for the following responses or actions as they apply to (EPE 8) REACTOR LOW WATER LEVEL: (CFR: 41.5 / 45.6) Steam cooling | 4.3 | K3 | 295031
20 | (600000) (APE 24) PLANT FIRE ON SITE (G2.4.4) EMERGENCY PROCEDURES / PLAN Ability to recognize abnormal indications for system operating parameters that are entry-level conditions for emergency and abnormal operating procedures (CFR: 41.10 / 43.2 / 45.6) | 4.5 | G | 600000
21 | (295002AA1.06) Ability to operate and/or monitor the following as they apply to (APE 2) LOSS OF MAIN CONDENSER VACUUM: (CFR: 41.7 / 45.6) Reactor/turbine pressure regulating system | 3.6 | A1 | 295002
22 | (295035EK1.02) Knowledge of the operational implications and/or cause and effect relationships of the following concepts as they apply to the (EPE 12) SECONDARY CONTAINMENT HIGH DIFFERENTIAL PRESSURE: (CFR: 41.8 to 41.10) Radiation release | 3.8 | K1 | 295035
23 | (295013AK2.03) Knowledge of the relationship between the (APE 13) HIGH SUPPRESSION POOL TEMPERATURE. and the following systems or components: (CFR: 41.7 / 45.8) RCIC/HPCI operation | 4 | K2 | 295013
24 | (500000EK3.11) Knowledge of the reasons for the following responses or actions as they apply to (EPE 16) HIGH CONTAINMENT HYDROGEN CONCENTRATION: (CFR: 41.5 / 45.6) Operation of the containment/drywell hydrogen monitors | 3.8 | K3 | 500000
25 | (295008) (APE 8) HIGH REACTOR WATER LEVEL (G2.2.15) EQUIPMENT CONTROL Ability to determine the expected plant configuration using design and configuration control documentation, such as drawings, lineups or, tagouts (reference potential) (CFR: 41.10 / 43.3 / 45.13) | 3.9 | G | 295008
26 | (295034EA2.02) Ability to determine and/or interpret the following as they apply to (EPE 11) SECONDARY CONTAINMENT VENTILATION HIGH RADIATION: (CFR: 41.10 / 43.5 / 45.13) Source of high radiation levels | 3.6 | A2 | 295034
27 | (215003K6.02) Knowledge of the effect of the following plant conditions, system malfunctions, or component malfunctions on the (SF7 IRM) INTERMEDIATE RANGE MONITOR SYSTEM: (CFR: 41.7 / 45.7) 24/48 volt DC power | 3.6 | K6 | 215003
28 | (264000K3.04) Knowledge of the effect that a loss or malfunction of the (SF6 EGE) EMERGENCY GENERATORS (DIESEL/JET) will have on the following systems or system parameters: (CFR: 41.7 / 45.4) Bus frequency/voltage | 3.9 | K3 | 264000
29 | (263000K1.01) Knowledge of the physical connections and/or cause and effect relationships between the (SF6 DC) DC ELECTRICAL DISTRIBUTION and the following systems: (CFR: 41.2 to 41.9 / 45.7 / 45.8) AC electrical distribution | 4 | K1 | 263000
30 | (262001A4.04) Ability to manually operate and/or monitor the (SF6 AC) AC ELECTRICAL DISTRIBUTION in the control room: (CFR: 41.7 / 45.5 to 45.8) Synchronizing of AC sources | 3.9 | A4 | 262001
31 | (217000K5.08) Knowledge of the operational implications or cause and effect relationships of the following concepts as they apply to the (SF2, SF4 RCIC) REACTOR CORE ISOLATION COOLING SYSTEM (BWR 3, 4, 5, 6) : (CFR: 41.5 / 45.3) Decay heat removal | 3.8 | K5 | 217000
32 | (211000A1.05) Ability to predict and/or monitor changes in parameters associated with operation of the (SF1 SLCS) STANDBY LIQUID CONTROL SYSTEM including: (CFR: 41.5 / 45.5) Pump amps | 2.9 | A1 | 211000
33 | (205000A2.09) Ability to (a) predict the impacts of the following on the (SF4 SCS) SHUTDOWN COOLING SYSTEM (RHR SHUTDOWN COOLING MODE) and (b) based on those predictions, use procedures to correct, control, or mitigate the consequences of those abnormal operations: (CFR: 41.5 / 45.6) Reactor low water level | 4.1 | A2 | 205000
34 | (209001K4.01) Knowledge of (SF2, SF4 LPCS) LOW PRESSURE CORE SPRAY SYSTEM design features and/or interlocks that provide for the following: (CFR: 41.7) Prevention of overpressurization of core spray piping | 3.5 | K4 | 209001
35 | (400000K2.02) (SF8 CCS) COMPONENT COOLING WATER SYSTEM Knowledge of electrical power supplies to the following: (CFR: 41.7) CCW valves | 2.8 | K2 | 400000
36 | (215005A3.06) Ability to monitor automatic operation of the (SF7 PRMS) AVERAGE POWER RANGE MONITOR/LOCAL POWER RANGE MONITOR including: (CFR: 41.7 / 45.7) Maximum disagreement between flow comparator channels | 3.2 | A3 | 215005
37 | (212000) (SF7 RPS) REACTOR PROTECTION SYSTEM (G2.4.50) EMERGENCY PROCEDURES / PLAN Ability to verify system alarm setpoints and operate controls identified in the alarm response procedure (CFR: 41.10 / 43.5 / 45.3) | 4.2 | G | 212000
38 | (510000K6.04) Knowledge of the effect of the following plant conditions, system malfunctions, or component malfunctions on the (SF4 SWS*) SERVICE WATER SYSTEM: (CFR: 41.7 / 45.7) Leakage to/from contaminated system | 3.4 | K6 | 510000
39 | (261000K3.02) Knowledge of the effect that a loss or malfunction of the (SF9 SGTS) STANDBY GAS TREATMENT SYSTEM will have on the following systems or system parameters: (CFR: 41.7 / 45.6) Offsite release rate | 4 | K3 | 261000
40 | (218000K1.07) Knowledge of the physical connections and/or cause and effect relationships between the (SF3 ADS) AUTOMATIC DEPRESSURIZATION SYSTEM and the following systems: (CFR: 41.2 to 41.9 / 45.7 / 45.8) Reactor vessel and internals | 3.2 | K1 | 218000
41 | (215004A4.08) Ability to manually operate and/or monitor the (SF7 SRMS) SOURCE RANGE MONITOR SYSTEM in the control room: (CFR: 41.7 / 45.5 to 45.8) SRMS channel bypass | 3.4 | A4 | 215004
42 | (262002K5.01) Knowledge of the operational implications or cause and effect relationships of the following concepts as they apply to the (SF6 UPS) UNINTERRUPTABLE POWER SUPPLY (AC/DC): (CFR: 41.5 / 45.3) Static switch/inverter operation | 3.3 | K5 | 262002
43 | (203000A1.09) Ability to predict and/or monitor changes in parameters associated with operation of the (SF2, SF4 RHR/LPCI) RHR/LPCI: INJECTION MODE (BWR 3, 4, 5, 6) including: (CFR: 41.5 / 45.5) Component cooling water systems | 2.8 | A1 | 203000
44 | (239002A2.06) Ability to (a) predict the impacts of the following on the (SF3 SRV) SAFETY RELIEF VALVES and (b) based on those predictions, use procedures to correct, control, or mitigate the consequences of those abnormal operations: (CFR: 41.5 / 43.5 / 45.6) Reactor high pressure | 4.6 | A2 | 239002
45 | (223002K4.08) Knowledge of (SF5 PCIS) PRIMARY CONTAINMENT ISOLATION SYSTEM / NUCLEAR STEAM SUPPLY SHUTOFF design features and/or interlocks that provide for the following: (CFR: 41.7) Manual defeating of selected isolations during specified emergency conditions | 4 | K4 | 223002
46 | (300000K2.02) (SF8 IA) INSTRUMENT AIR SYSTEM Knowledge of electrical power supplies to the following: (CFR: 41.7) Emergency air compressor | 3.3 | K2 | 300000
47 | (259002A3.10) Ability to monitor automatic operation of the (SF2 RWLCS) REACTOR WATER LEVEL CONTROL SYSTEM including: (CFR: 41.7 / 45.7) TDRFP lockup | 3.1 | A3 | 259002
48 | (209002) (SF2, SF4 HPCS) HIGH PRESSURE CORE SPRAY SYSTEM (291001K1.10) VALVES (CFR: 41.3) Principles of operation and purpose of check valves | 3.1 | C | 209002
49 | (215003K6.07) Knowledge of the effect of the following plant conditions, system malfunctions, or component malfunctions on the (SF7 IRM) INTERMEDIATE RANGE MONITOR SYSTEM: (CFR: 41.7 / 45.7) Recorder | 2.9 | K6 | 215003
50 | (264000K3.03) Knowledge of the effect that a loss or malfunction of the (SF6 EGE) EMERGENCY GENERATORS (DIESEL/JET) will have on the following systems or system parameters: (CFR: 41.7 / 45.4) Operationally significant loads | 4.3 | K3 | 264000
51 | (263000K1.03) Knowledge of the physical connections and/or cause and effect relationships between the (SF6 DC) DC ELECTRICAL DISTRIBUTION and the following systems: (CFR: 41.2 to 41.9 / 45.7 / 45.8) Plant ventilation systems | 2.8 | K1 | 263000
52 | (262001A4.07) Ability to manually operate and/or monitor the (SF6 AC) AC ELECTRICAL DISTRIBUTION in the control room: (CFR: 41.7 / 45.5 to 45.8) Tap changers | 2.8 | A4 | 262001
53 | (215001A3.06) Ability to monitor automatic operation of the (SF7 TIP) TRAVERSING IN CORE PROBE including: (CFR: 41.7 / 45.7) TIP detector insertion into the reactor core | 2.9 | A3 | 215001
54 | (202002) (SF1 RSCTL) RECIRCULATION FLOW CONTROL SYSTEM (G2.4.12) EMERGENCY PROCEDURES / PLAN Knowledge of operating crew responsibilities during emergency and abnormal operations (CFR: 41.10 / 45.12) | 4 | G | 202002
55 | (233000K6.08) Knowledge of the effect of the following plant conditions, system malfunctions, or component malfunctions on the (SF9 FPCCU) FUEL POOL COOLING/CLEANUP: (CFR: 41.7 / 45.7) Instrument air system | 2.9 | K6 | 233000
56 | (201005K3.05) Knowledge of the effect that a loss or malfunction of the (SF1, SF7 RCIS) ROD CONTROL AND INFORMATION SYSTEM (BWR 6) will have on the following systems or system parameters: (CFR: 41.6 / 41.7 / 45.4 to 45.6) Control rod drive mechanism system | 3.1 | K3 | 201005
57 | (241000K1.24) Knowledge of the physical connections and/or cause and effect relationships between the (SF3 RTPRS) REACTOR/TURBINE PRESSURE REGULATING SYSTEM and the following systems: (CFR: 41.2 to 41.9 / 45.7 / 45.8) Main turbine generator and auxiliary systems | 3.3 | K1 | 241000
58 | (268000A4.02) Ability to manually operate and/or monitor the (SF9 RW) RADWASTE SYSTEM in the control room: (CFR: 41.7 / 45.5 to 45.8) Primary containment sump pumps | 3.1 | A4 | 268000
59 | (230000K5.02) Knowledge of the operational implications or cause and effect relationships of the following concepts as they apply to the (SF5 RHR SPS) RHR/LPCI: TORUS/SUPPRESSION POOL SPRAY MODE: (CFR: 41.5 / 45.3) Pump cavitation/vortex | 3.3 | K5 | 230000
60 | (226001A1.10) Ability to predict and/or monitor changes in parameters associated with operation of the (SF5 RHR CSS) RHR/LPCI: CONTAINMENT SPRAY MODE SYSTEM MODE including: (CFR: 41.5 / 45.5) Emergency generator loading | 3.7 | A1 | 226001
61 | (216000A2.06) Ability to (a) predict the impacts of the following on the (SF7 NBI) NUCLEAR BOILER INSTRUMENTATION and (b) based on those predictions, use procedures to correct, control, or mitigate the consequences of those abnormal operations: (CFR: 41.5 / 43.5 / 45.6) Loss of power supply | 3.3 | A2 | 216000
62 | (256000K4.08) Knowledge of (SF2 CDS) CONDENSATE SYSTEM design features and/or interlocks that provide for the following: (CFR: 41.7) Dedicated ECCS water supply | 3.1 | K4 | 256000
63 | (223001K2.01) (SF5 PCS) PRIMARY CONTAINMENT SYSTEM AND AUXILIARIES Knowledge of electrical power supplies to the following: (CFR: 41.7) Atmosphere containment/ atmospheric dilution compressors | 2.8 | K2 | 223001
64 | (G2.1.47) CONDUCT OF OPERATIONS Ability to direct nonlicensed personnel activities inside the control room (CFR: 41.10 / 43.5 / 45.5 / 45.12 / 45.13) | 3.2 | G2.1 | G2.1
65 | (G2.1.28) CONDUCT OF OPERATIONS Knowledge of the purpose and function of major system components and controls (CFR: 41.7) | 4.1 | G2.1 | G2.1
66 | (G2.2.13) EQUIPMENT CONTROL Knowledge of tagging and clearance procedures (CFR: 41.10 / 43.1 / 45.13) | 4.1 | G2.2 | G2.2
67 | (G2.2.43) EQUIPMENT CONTROL Knowledge of the process used to track inoperable alarms (CFR: 41.10 / 43.5 / 45.13) | 3 | G2.2 | G2.2
68 | (G2.3.5) RADIATION CONTROL Ability to use radiation monitoring systems, such as fixed radiation monitors and alarms or personnel monitoring equipment (CFR: 41.11 / 41.12 / 43.4 / 45.9) | 2.9 | G2.3 | G2.3
69 | (G2.4.25) EMERGENCY PROCEDURES / PLAN Knowledge of fire protection procedures (CFR: 41.10 / 43.5 / 45.13) | 3.3 | G2.4 | G2.4
70 | (292001K1.05) NEUTRONS (CFR: 41.1) Identify characteristics of good moderators | 2.6 | R | 292001
71 | (292004K1.16) REACTIVITY COEFFICIENTS (CFR: 41.1) Explain and describe the effect of power defect and Doppler defect on reactivity | 2.9 | R | 292004
72 | (292002K1.12) NEUTRON LIFE CYCLE (CFR: 41.1) State the relationship between reactivity and effective multiplication factor | 2.5 | R | 292002
73 | (293003K1.22) STEAM (CFR: 41.14) Explain the usefulness of steam tables to the control | 3.2 | T | 293003
74 | (293004K1.04) THERMODYNAMIC PROCESS (CFR: 41.14) (NOZZLES) Describe the functions of nozzles in air ejectors | 2.6 | T | 293004
75 | (293008K1.22) THERMAL HYDRAULICS (CFR: 41.14) (VIODS AND VOID FRACTION) Explain the term void as applied to core operations | 3 | T | 293008
76 | (295019AA2.01) Ability to determine and/or interpret the following as they apply to (APE 19) PARTIAL OR COMPLETE LOSS OF INSTRUMENT AIR: (CFR: 41.10 / 43.5 / 45.13) Instrument air pressure | 3.9 | A2 | 295019
77 | (295004) (APE 4) PARTIAL OR COMPLETE LOSS OF DC POWER (G2.4.21) EMERGENCY PROCEDURES / PLAN Knowledge of the parameters and logic used to assess the status of emergency operating procedures critical safety functions or shutdown critical safety functions (CFR: 41.7 / 43.5 / 45.12) | 4.6 | G | 295004
78 | (295018AA2.06) Ability to determine and/or interpret the following as they apply to (APE 18) PARTIAL OR COMPLETE LOSS OF COMPONENT COOLING WATER (CCW): (CFR: 41.10 / 43.5 / 45.13) Surge tank level | 3 | A2 | 295018
79 | (295024) (EPE 1) HIGH DRYWELL PRESSURE (G2.2.36) EQUIPMENT CONTROL Ability to analyze the effect of maintenance activities, such as degraded power sources, on the status of limiting conditions for operation (CFR: 41.10 / 43.2 / 45.13) | 4.2 | G | 295024
80 | (295026EA2.02) Ability to determine and/or interpret the following as they apply to (EPE 3) SUPPRESSION POOL HIGH WATER TEMPERATURE: (CFR: 41.10 / 43.5 / 45.13) Suppression pool level | 3.9 | A2 | 295026
81 | (295021) (APE 21) LOSS OF SHUTDOWN COOLING (G2.4.6) EMERGENCY PROCEDURES / PLAN Knowledge of emergency and abnormal operating procedures major action categories (CFR: 41.10 / 43.5 / 45.13) | 4.7 | G | 295021
82 | (295023AA2.02) Ability to determine and/or interpret the following as they apply to (APE 23) REFUELING ACCIDENTS: (CFR: 41.10 / 43.5 / 45.13) Fuel pool level | 3.8 | A2 | 295023
83 | (295033EA2.04) Ability to determine and/or interpret the following as they apply to (EPE 10) HIGH SECONDARY CONTAINMENT AREA RADIATION LEVELS: (CFR: 41.10 / 43.5 / 45.13) Emergency plan | 4.3 | A2 | 295033
84 | (295009) (APE 9) LOW REACTOR WATER LEVEL (G2.2.6) EQUIPMENT CONTROL Knowledge of the process for making changes to procedures (CFR: 41.10 / 43.3 / 45.13) | 3.6 | G | 295009
85 | (295036EA2.02) Ability to determine and/or interpret the following as they apply to (EPE 13) SECONDARY CONTAINMENT HIGH SUMP/AREA WATER LEVEL: (CFR: 41.10 / 43.5 / 45.13) Water level in the affected area | 3.8 | A2 | 295036
86 | (217000A2.04) Ability to (a) predict the impacts of the following on the (SF2, SF4 RCIC) REACTOR CORE ISOLATION COOLING SYSTEM (BWR 3, 4, 5, 6) and (b) based on those predictions, use procedures to correct, control, or mitigate the consequences of those abnormal operations: (CFR: 41.5 / 43.5 / 45.6) AC power loss | 3.4 | A2 | 217000
87 | (211000) (SF1 SLCS) STANDBY LIQUID CONTROL SYSTEM (G2.4.32) EMERGENCY PROCEDURES / PLAN Knowledge of operator response to loss of annunciators (CFR: 41.10 / 43.5 / 45.13) | 4 | G | 211000
88 | (205000A2.08) Ability to (a) predict the impacts of the following on the (SF4 SCS) SHUTDOWN COOLING SYSTEM (RHR SHUTDOWN COOLING MODE) and (b) based on those predictions, use procedures to correct, control, or mitigate the consequences of those abnormal operations: (CFR: 41.5 / 45.6) Loss of heat exchanger cooling | 3.8 | A2 | 205000
89 | (209001) (SF2, SF4 LPCS) LOW PRESSURE CORE SPRAY SYSTEM (G2.1.8) CONDUCT OF OPERATIONS Ability to coordinate personnel activities outside the control room (CFR: 41.10 / 43.1 / 45.5 / 45.12 / 45.13) | 4.1 | G | 209001
90 | (400000A2.13) Ability to (a) predict the impacts of the following on the (SF8 CCS) COMPONENT COOLING WATER SYSTEM and (b) based on those predictions, use procedures to correct, control, or mitigate the consequences of those abnormal operations: (CFR: 41.5 / 43.5 / 45.6) | 3.3 | A2 | 400000
91 | (245000) (SF4 MTGEN) MAIN TURBINE GENERATOR AND AUXILIARY SYSTEMS (G2.4.43) EMERGENCY PROCEDURES / PLAN Knowledge of emergency communications systems and techniques (CFR: 41.10 / 43.5 / 45.13) | 3.8 | G | 245000
92 | (271000A2.12) Ability to (a) predict the impacts of the following on the (SF9 OG) OFFGAS SYSTEM and (b) based on those predictions, use procedures to correct, control, or mitigate the consequences of those abnormal operations: (CFR: 41.5 / 43.5 / 45.6 / 45.8) Recombiner high temperature | 2.8 | A2 | 271000
93 | (290003) (SF9 CRV) CONTROL ROOM VENTILATION (G2.1.1) CONDUCT OF OPERATIONS Knowledge of conduct of operations requirements (CFR: 41.10 / 43.10 / 45.13) | 4.2 | G | 290003
94 | (G2.1.41) CONDUCT OF OPERATIONS Knowledge of the refueling process (CFR: 41.2 / 41.10 / 43.6 / 45.13) | 3.7 | G2.1 | G2.1
95 | (G2.1.42) CONDUCT OF OPERATIONS Knowledge of new and spent fuel movement procedures (SRO Only) (CFR: 43.7 / 45.13) | 3.4 | G2.1 | G2.1
96 | (G2.2.23) EQUIPMENT CONTROL Ability to track technical specification limiting conditions for operation (CFR: 41.10 / 43.2 / 45.13) | 4.6 | G2.2 | G2.2
97 | (G2.2.37) EQUIPMENT CONTROL Ability to determine operability or availability of safety-related equipment (SRO Only) (CFR: 43.2 / 43.5 / 45.12) | 4.6 | G2.2 | G2.2
98 | (G2.3.12) RADIATION CONTROL Knowledge of radiological safety principles and procedures pertaining to licensed operator duties, such as response to radiation monitor alarms, containment entry requirements, fuel handling responsibilities, access to locked high-radiation areas, or alignment of filters (CFR: 41.12 / 43.4 / 45.9 / 45.10) | 3.7 | G2.3 | G2.3
99 | (G2.4.16) EMERGENCY PROCEDURES / PLAN Knowledge of emergency and abnormal operating procedures implementation hierarchy and coordination with other support procedures or guidelines such as, operating procedures, abnormal operating procedures, or severe accident management guidelines (CFR: 41.10 / 43.5 / 45.13) | 4.4 | G2.4 | G2.4
100 | (G2.4.38) EMERGENCY PROCEDURES / PLAN Ability to take actions required by the facility emergency plan implementing procedures, including supporting or acting as emergency coordinator (CFR: 41.10 / 43.5 / 45.11) | 4.4 | G2.4 | G2.4