## Sheet1
Question Number | Topic Title | Topic Importance | K/A Category | System
1 | (026AA2.04) Ability to determine and/or interpret the following as they apply to (APE 26) LOSS OF Component Cooling Water (CFR: 41.10 / 43.5 / 45.13): The normal values and upper limits for the temperatures of the components cooled by CCW | 2.8 | A2 | 395008
2 | (058AK1.06) Knowledge of the operational implications and/or cause and effect relationships of the following concepts as they apply to (APE 58) LOSS OF DC Power (CFR: 41.8 / 41.10 / 45.3 ): Loss of remote or automatic operation | 3.7 | K1 | 395017
3 | (065AK3.14) Knowledge of the reasons for the following responses and/or actions as they apply to (APE 65) LOSS OF Instrument Air (CFR: 41.5 / 41.10 / 45.6 / 45.13): When to trip reactor if instrument air pressure is decreasing | 4.2 | K3 | 395019
4 | (CE02EA1.14) Ability to operate and/or monitor the following as they apply to (CE E02) STANDARD POST‑TRIP ACTIONS AND REACTOR TRIP RECOVERY (CFR: 41.7 / 45.5 / 45.6): Containment temperature and PCS | 4.1 | A1 | 395001
5 | (395021) (W E04) LOCA Outside Containment (G2.2.3) EQUIPMENT CONTROL: (Multi-unit license) Knowledge of the design, procedural, and/or operational differences between units (CFR: 41.5 / 41.6 / 41.7 / 41.10 / 45.12) | 3.8 | G | 395021
6 | (011EK2.08) Knowledge of the relationship between (EPE 11) LARGE-Break LOCA and the following systems or components (CFR: 41.7 / 45.7): CVCS | 3.5 | K2 | 395004
7 | (027AA2.12) Ability to determine and/or interpret the following as they apply to (APE 27) PRESSURIZER PRESSURE Control System Malfunction (CFR: 43.5 / 45.13): PZR level | 3.5 | A2 | 395009
8 | (055EK1.01) Knowledge of the operational implications and/or cause and effect relationships of the following concepts as they apply to (EPE 55) Station Blackout (CFR: 41.8 / 41.10 / 45.3): Effect of battery discharge rates on capacity | 3.8 | K1 | 395014
9 | (CE05EK3.05) Knowledge of the reasons for the following responses and/or actions as they apply to (CE E05) EXCESS STEAM DEMAND (CFR: 41.5 / 41.10 / 45.6 / 45.13): Verifying safety function status check acceptance criteria | 4 | K3 | 395012
10 | (038EA1.27) Ability to operate and/or monitor the following as they apply to (EPE 38) STEAM GENERATOR Tube Rupture (CFR: 41.7 / 45.5 / 45.6): SDS | 3.7 | A1 | 395011
11 | (395005) 000015 (APE 15) Reactor Coolant Pump Malfunctions (G2.1.41) CONDUCT OF OPERATIONS: Knowledge of the refueling process (CFR: 41.2 / 41.10 / 43.6 / 45.13) | 2.8 | G | 395005
12 | (008AK2.06) Knowledge of the relationship between (APE 8) PRESSURIZER VAPOR Space Accident and the following systems or components (CFR: 41.7 / 45.7): CVCS | 3.3 | K2 | 395002
13 | (022AA2.02) Ability to determine and/or interpret the following as they apply to (APE 22) LOSS OF REACTOR Coolant Makeup (CFR: / 43.5 / 45.13): Charging pump problems | 3.5 | A2 | 395006
14 | (077AK1.02) Knowledge of the operational implications and/or cause and effect relationships of the following concepts as they apply to (APE 77) GENERATOR VOLTAGE AND ELECTRIC Grid Disturbances (CFR: 41.4 / 41.5 / 41.7 / 41.10 / 45.8): Overexcitation | 3.3 | K1 | 395020
15 | (062AK3.01) Knowledge of the reasons for the following responses and/or actions as they apply to (APE 62) LOSS OF SERVICE WATER (CFR: 41.4 / 41.8 / 45.7): The conditions that will initiate the automatic opening and closing of the SWS isolation valves to the service water coolers | 3.5 | K3 | 395018
16 | (057AA1.01) Ability to operate and/or monitor the following as they apply to (APE 57) LOSS OF VITAL AC ELECTRICALINSTRUMENT BUS (CFR: 41.7 / 45.5 / 45.6): Inverter transfer to backup power supply | 3.7 | A1 | 395016
17 | (395022) (W E11) Loss of Emergency Coolant Recirculation (G2.1.2) CONDUCT OF OPERATIONS: Knowledge of operator responsibilities during any mode of plant operation (CFR: 41.10 / 43.1 / 45.13) | 4.1 | G | 395022
18 | (025AK2.15) Knowledge of the relationship between (APE 25) LOSS OF RESIDUAL Heat Removal System and the following systems or components (CFR: 41.7 / 45.7): PRM | 3 | K2 | 395007
19 | (028AA2.03) Ability to determine and/or interpret the following as they apply to (APE 28) PRESSURIZER (PZR) Level Control Malfunction (CFR: 43.5 / 45.13): Charging flow | 3.4 | A2 | 395028
20 | (WE13EK1.04) Knowledge of the operational implications and/or cause and effect relationships of the following concepts as they apply to (W E13) STEAM Generator Overpressure (CFR: 41.5 / 41.7 / 45.7 / 45.8): Conditions required to cause overpressurization of an S/G | 3.2 | K1 | 395044
21 | (024AK3.01) Knowledge of the reasons for the following responses and/or actions as they apply to (APE 24) EMERGENCY Boration (CFR: 41.5 / 41.10 / 45.6 / 45.13): When emergency boration is required | 4.4 | K3 | 395027
22 | (067AA1.09) Ability to operate and/or monitor the following as they apply to (APE 67) PLANT Fire On Site (CFR: 41.7 / 45.5 / 45.6): Plant fire zone panel (including detector location) | 3.2 | A1 | 395037
23 | (395026) 000005 (APE 5) Inoperable/Stuck Control Rod (G2.4.3) EMERGENCY PROCEDURES/PLAN: Ability to identify post-accident instrumentation (CFR: 41.6 / 45.4) | 3.7 | G | 395026
24 | (036AK2.05) Knowledge of the relationship between (APE 36) FUEL HANDLING INCIDENTS and the following systems or components (CFR: 41.7 / 45.7): Fuel handling building air filtration equipment | 3.4 | K2 | 395031
25 | (033AA2.14) Ability to determine and/or interpret the following as they apply to (APE 33) LOSS OF INTERMEDIATE RANGE Nuclear Instrumentation (CFR: 43.5 / 45.13): Intermediate range level | 3 | A2 | 395030
26 | (BA06AK1.05) Knowledge of the operational implications and/or cause and effect relationships of the following concepts as they apply to (BW A06) SHUTDOWN OUTSIDE CONTROL ROOM (CFR: 41.5 / 41.7 / 45.7 / 45.8): Secondary pressure control | 4 | K1 | 395038
27 | (063K6.07) Knowledge of the effect of the following plant conditions, system malfunctions, or component malfunctions on the (SF6 ED DC) DC ELECTRICAL DISTRIBUTION SYSTEM (CFR: 41.7 / 45.7): Loss of all AC power | 4.3 | K6 | 400063
28 | (076K1.08) Knowledge of the physical connections and/or cause and effect relationships between the (SF4S SW) SERVICE WATER SYSTEM and the following systems (CFR: 41.4 to 41.8 / 45.7 / 45.8): RHRS | 3.6 | K1 | 400076
29 | (400026) 026 (SF5 CSS) CONTAINMENT SPRAY SYSTEM (G2.2.4) EQUIPMENT CONTROL: (Multi-unit license) Ability to explain the variations in control room layouts, systems, instrumentation, and/or procedural actions between units at a facility (CFR: 41.6 / 41.7 / 41.10 / 45.1 / 45.13) | 3.6 | G | 400026
30 | (012K2.01) Knowledge of electrical power supplies to the following (CFR: 41.7): (SF7 RPS) REACTOR PROTECTION SYSTEM RPS channels, components, and interconnections | 4 | K2 | 400012
31 | (062K3.04) Knowledge of the effect that a loss or malfunction of the (SF6 ED AC) AC ELECTRICAL DISTRIBUTION SYSTEM will have on the following systems or system parameters (CFR: 41.7 / 45.6): Vital AC electrical instrument buses | 4.3 | K3 | 400062
32 | (004A1.05) Ability to predict and/or monitor changes in parameters associated with operation of the (SF1; SF2 CVCS) CHEMICAL AND VOLUME CONTROL SYSTEM, including (CFR: 41.5 to 41.7 / 45.5): S/G pressure and level | 2.6 | A1 | 400004
33 | (022K4.04) Knowledge of (SF5 CCS) CONTAINMENT COOLING SYSTEM design features and/or interlocks that provide for the following (CFR: 41.7): Cooling of CRDMs | 3.1 | K4 | 400022
34 | (006A4.11) Ability to manually operate and/or monitor the (SF2; SF3 ECCS) EMERGENCY CORE COOLING SYSTEM in the control room (CFR: 41.7 / 45.5 to 45.8): Overpressure protection system | 3.7 | A4 | 400006
35 | (064A2.07) Ability to (a) predict the impacts of the following on the (SF6 EDG) EMERGENCY DIESEL GENERATOR SYSTEM and (b) based on those predictions, use procedures to correct, control, or mitigate the consequences of those abnormal operations (CFR: 41.5 / 43.5 / 45.3 / 45.13): Overexcitation or underexcitation | 3.2 | A2 | 400064
36 | (039K5.11) Knowledge of the operational implications or cause and effect relationships of the following concepts as they apply to the (SF4S MSS) MAIN AND REHEAT STEAM SYSTEM (CFR: 41.5 / 45.7): Temperature heatup rate limit for main steam or moisture separator reheaters | 2.9 | K5 | 400039
37 | (010A3.04) Ability to monitor automatic features of the (SF3 PZR PCS) PRESSURIZER PRESSURE CONTROL SYSTEM, including (CFR: 41.7 / 45.5): PZR normal spray valve operation | 3.6 | A3 | 400010
38 | (059K6.18) Knowledge of the effect of the following plant conditions, system malfunctions, or component malfunctions on the (SF4S MFW) MAIN FEEDWATER SYSTEM (CFR: 41.7 / 45.7): MFW pump malfunctions | 3.7 | K6 | 400059
39 | (103K1.14) Knowledge of the physical connections and/or cause and effect relationships between the (SF5 CNT) CONTAINMENT SYSTEM and the following systems (CFR: 41.9 / 45.7 / 45.8): MRSS | 3.2 | K1 | 400103
40 | (400007) 007 (SF5 PRTS) PRESSURIZER RELIEF/QUENCH TANK SYSTEM (191008K1.06) BREAKERS, RELAYS, AND DISCONNECTS (CFR: 41.7): Interpreting a one-line diagram of control circuitry | 3.6 | C | 400007
41 | (003K2.01) Knowledge of electrical power supplies to the following (CFR: 41.7): (SF4P RCP) REACTOR COOLANT PUMP SYSTEM RCPS | 3.7 | K2 | 400003
42 | (061K3.01) Knowledge of the effect that a loss or malfunction of the (SF4S AFW) AUXILIARY/EMERGENCY FEEDWATER SYSTEM will have on the following systems or system parameters (CFR: 41.5 / 41.7 / 45.6): RCS | 4.3 | K3 | 400061
43 | (013A1.11) Ability to predict and/or monitor changes in parameters associated with operation of the (SF2 ESFAS) ENGINEERED SAFETY FEATURES ACTUATION SYSTEM, including (CFR: 41.3 to 41.7 / 45.5): AFW flow | 3.9 | A1 | 400013
44 | (073K4.01) Knowledge of (SF7 PRM) PROCESS RADIATION MONITORING SYSTEM design features and/or interlocks that provide for the following (CFR: 41.7): Release termination | 3.9 | K4 | 400073
45 | (005A4.02) Ability to manually operate and/or monitor the (SF4P RHR) RESIDUAL HEAT REMOVAL SYSTEM in the control room (CFR: 41.7 / 45.5 to 45.8): RHR heat exchanger temperature/bypass control valves | 3.9 | A4 | 400005
46 | (008A2.01) Ability to (a) predict the impacts of the following on the (SF8 CCW) COMPONENT COOLING WATER SYSTEM and (b) based on those predictions, use procedures to correct, control, or mitigate the consequences of those abnormal operations (CFR: 41.5 / 43.5 / 45.3 / 45.13): Loss of CCW pump | 4.3 | A2 | 400008
47 | (078K5.02) Knowledge of the operational implications or cause and effect relationships of the following concepts as they apply to the (SF8 IAS) INSTRUMENT AIR SYSTEM (CFR: 41.5 / 45.7): Diesel effect | 2.8 | K5 | 400078
48 | (063A3.03) Ability to monitor automatic features of the (SF6 ED DC) DC ELECTRICAL DISTRIBUTION SYSTEM, including (CFR: 41.7 / 45.5): Inverter swap to backup | 3.3 | A3 | 400063
49 | (076K6.08) Knowledge of the effect of the following plant conditions, system malfunctions, or component malfunctions on the (SF4S SW) SERVICE WATER SYSTEM (CFR: 41.7 / 45.7): Cooling towers | 2.5 | K6 | 400076
50 | (026K1.02) Knowledge of the physical connections and/or cause and effect relationships between the (SF5 CSS) CONTAINMENT SPRAY SYSTEM and the following systems (CFR: 41.2 to 41.9 / 45.7 / 45.8): Cooling water | 3.6 | K1 | 400026
51 | (400012) 012 (SF7 RPS) REACTOR PROTECTION SYSTEM (G2.1.46) CONDUCT OF OPERATIONS: Ability to use integrated control systems to operate plant systems or components (CFR: 41.10 / 45.12 / 45.13) | 4 | G | 400012
52 | (062K2.01) Knowledge of electrical power supplies to the following: (SF6 ED AC) AC ELECTRICAL DISTRIBUTION SYSTEM (CFR: 41.7) Major bus or motor control center power supplies | 3.8 | K2 | 400062
53 | (004K3.05) Knowledge of the effect that a loss or malfunction of the (SF1; SF2 CVCS) CHEMICAL AND VOLUME CONTROL SYSTEM will have on the following systems or system parameters (CFR: 41.5 to 41.7): PZR LCS | 4 | K3 | 400004
54 | (022A1.01) Ability to predict and/or monitor changes in parameters associated with operation of the (SF5 CCS) CONTAINMENT COOLING SYSTEM, including (CFR: 41.5 / 45.5): Containment temperature | 3.8 | A1 | 400022
55 | (002K6.03) Knowledge of the effect of the following plant conditions, system malfunctions, or component malfunctions on the (SF2; SF4P RCS) REACTOR COOLANT SYSTEM (CFR: 41.7 / 45.7): RCS level indication system | 3.7 | K6 | 400002
56 | (014K1.02) Knowledge of the physical connections and/or cause and effect relationships between the (SF1 RPI) ROD POSITION INDICATION SYSTEM and the following systems (CFR: 41.2 to 41.8 / 45.2 / 45.4 to 45.7): NIS | 3.5 | K1 | 400014
57 | (400001) 001 (SF1 CRDS) CONTROL ROD DRIVE SYSTEM (191007K1.03) DEMINERALIZERS AND ION EXCHANGERS (CFR: 41.3): Reason for sampling inlet and outlet of demineralizer | 2.5 | C | 400001
58 | (033K2.01) Knowledge of electrical power supplies to the following: (SF8 SFPCS) SPENT FUEL POOL COOLING SYSTEM (CFR: 41.7) Spent fuel pool cooling pumps | 3.1 | K2 | 400033
59 | (016K3.08) Knowledge of the effect that a loss or malfunction of the (SF7 NNI) NONNUCLEAR INSTRUMENTATION SYSTEM will have on the following systems or system parameters (CFR: 41.7 / 45.6): PZR PCS | 3.7 | K3 | 400016
60 | (034A1.05) Ability to predict and/or monitor changes in parameters associated with operation of the (SF8 FHS) FUEL HANDLING EQUIPMENT SYSTEM, including (CFR: 41.5 / 41.6 / 43.7 / 45.5 / 45.8): Radiation levels | 3.6 | A1 | 400034
61 | (072K4.03) Knowledge of (SF7 ARM) AREA RADIATION MONITORING SYSTEM design features and/or interlocks that provide for the following (CFR: 41.7): PVS isolation | 3.2 | K4 | 400072
62 | (028A4.01) Ability to manually operate and/or monitor the (SF5 HRPS) HYDROGEN RECOMBINER AND PURGE CONTROL SYSTEM in the control room (CFR: 41.7 / 45.5 to 45.8): HRPS controls | 2.8 | A4 | 400028
63 | (045A2.10) Ability to (a) predict the impacts of the following on the (SF4S MTG) MAIN TURBINE GENERATOR SYSTEM and (b) based on those predictions, use procedures to correct, control, or mitigate the consequences of those abnormal operations (CFR: 41.5 / 43.5 / 45.3 / 45.5): Voltage regulator malfunction | 3.3 | A2 | 400045
64 | (G2.1.39) CONDUCT OF OPERATIONS: Knowledge of conservative decision-making practices (CFR: 41.10 / 43.5 / 45.12) | 3.6 | G2.1 | G2.1
65 | (G2.1.8) CONDUCT OF OPERATIONS: Ability to coordinate personnel activities outside the control room (CFR: 41.10 / 43.1 / 45.5 / 45.12 / 45.13) | 3.4 | G2.1 | G2.1
66 | (G2.2.7) EQUIPMENT CONTROL: Knowledge of the process for conducting infrequently performed tests or evolutions (CFR: 41.10 / 43.3 / 45.13) | 2.9 | G2.2 | G2.2
67 | (G2.2.2) EQUIPMENT CONTROL: Ability to manipulate the console controls as required to operate the facility between shutdown and designated power levels (CFR: 41.6 / 41.7 / 45.2) | 4.6 | G2.2 | G2.2
68 | (G2.3.11) RADIATION CONTROL: Ability to control radiation releases (CFR: 41.11 / 43.4 / 45.10) | 3.8 | G2.3 | G2.3
69 | (G2.4.32) EMERGENCY PROCEDURES/PLAN: Knowledge of operator response to loss of annunciators (CFR: 41.10 / 43.5 / 45.13) | 3.6 | G2.4 | G2.4
70 | (192001K1.02) NEUTRONS (CFR: 41.1): Define prompt and delayed neutrons | 2.5 | R | 192001
71 | (192003K1.07) REACTOR KINETICS AND NEUTRON SOURCES (CFR: 41.1): Explain the effect of delayed neutrons on reactor control | 3 | R | 192003
72 | (192004K1.10) REACTIVITY COEFFICIENTS (CFR: 41.1): Describe the effects on fuel temperature (Doppler) coefficient of reactivity for changes in the following: -- moderator temperature | 2.9 | R | 192004
73 | (193003K1.16) STEAM (CFR: 41.14): Define the following term: -- subcooled and compressed liquids | 2.7 | T | 193003
74 | (193004K1.11) THERMODYNAMIC PROCESS (CFR: 41.14): (CONDENSERS) Describe the process of condensate depression (subcooling) and its effect on plant operation | 2.5 | T | 193004
75 | (193005K1.03) THERMODYNAMIC CYCLES (CFR: 41.14): Describe how changes in system parameters affect thermodynamic efficiency | 2.6 | T | 193005
76 | (056AA2.62) Ability to determine and/or interpret the following as they apply to (APE 56) Loss of Offsite Power (CFR: 43.5 / 45.13): Status of MFW pumps | 2.9 | A2 | 395015
77 | (395003) 000009 (EPE 9) Small Break LOCA (G2.1.1) CONDUCT OF OPERATIONS: Knowledge of conduct of operations requirements (CFR: 41.10 / 43.10 / 45.13) | 4.2 | G | 395003
78 | (029EA2.09) Ability to determine and/or interpret the following as they apply to (EPE 29) ANTICIPATED TRANSIENT WITHOUT SCRAM (ATWS) (CFR: 43.5 / 45.13): Occurrence of a main turbine trip | 4.1 | A2 | 395010
79 | (395013) 000054 (APE 54; CE E06) Loss of Main Feedwater (G2.2.37) EQUIPMENT CONTROL: Ability to determine operability or availability of safety‑related equipment (SRO Only) (CFR: 43.2 / 43.5 / 45.12) | 4.6 | G | 395013
80 | (BE04EA2.06) Ability to determine and/or interpret the following as they apply to (BW E04) INADEQUATE HEAT TRANSFER (CFR: 41.10 / 43.5 / 45.13): RCS temperature | 3.9 | A2 | 395023
81 | (395008) 000026 (APE 26) Loss of Component Cooling Water (G2.4.50) EMERGENCY PROCEDURES/PLAN: Ability to verify system alarm setpoints and operate controls identified in the alarm response procedure (CFR: 41.10 / 43.5 / 45.3) | 4 | G | 395008
82 | (003AA2.06) Ability to determine and/or interpret the following as they apply to (APE 3) DROPPED Control Rod (CFR: 43.5 / 45.13): Ex-core NIS | 3.8 | A2 | 395025
83 | (395056) (CE A11**; W E08) RCS Overcooling – Pressurized Thermal Shock (G2.2.38) EQUIPMENT CONTROL: Knowledge of conditions and limitations in the facility license (CFR: 41.7 / 41.10 / 43.1 / 45.13) | 4.5 | G | 395056
84 | (061AA2.06) Ability to determine and/or interpret the following as they apply to (APE 61) AREA RADIATION MONITORING (ARM) System Alarms (CFR: 43.5 / 45.13): Required actions if the alarm channel is out of service | 3.3 | A2 | 395036
85 | (395039) 000069 (APE 69; W E14) Loss of Containment Integrity (G2.2.21) EQUIPMENT CONTROL: Knowledge of pre- and post-maintenance operability requirements (CFR: 41.10 / 43.2) | 4.1 | G | 395039
86 | (006A2.11) Ability to (a) predict the impacts of the following on the (SF2; SF3 ECCS) EMERGENCY CORE COOLING SYSTEM and (b) based on those predictions, use procedures to correct, control, or mitigate the consequences of those abnormal operations (CFR: 41.5 / 45.3 to 45.5): Rupture of ECCS header | 3.7 | A2 | 400006
87 | (400064) 064 (SF6 EDG) EMERGENCY DIESEL GENERATOR SYSTEM (G2.1.38) CONDUCT OF OPERATIONS: Knowledge of the station’s requirements for verbal communications when implementing procedures (CFR: 41.10 / 45.13) | 3.8 | G | 400064
88 | (039A2.07) Ability to (a) predict the impacts of the following on the (SF4S MSS) MAIN AND REHEAT STEAM SYSTEM and (b) based on those predictions, use procedures to correct, control, or mitigate the consequences of those abnormal operations (CFR: 41.5 / 43.5 / 45.3 / 45.13): IAS malfunctions | 3.2 | A2 | 400039
89 | (400010) 010 (SF3 PZR PCS) PRESSURIZER PRESSURE CONTROL SYSTEM (G2.2.41) EQUIPMENT CONTROL: Ability to obtain and interpret station electrical and mechanical drawings (reference potential) (CFR: 41.10 / 45.12 / 45.13) | 3.9 | G | 400010
90 | (059A2.11) Ability to (a) predict the impacts of the following on the (SF4S MFW) MAIN FEEDWATER SYSTEM and (b) based on those predictions, use procedures to correct, control, or mitigate the consequences of those abnormal operations (CFR: 41.5 / 43.5 / 45.3 / 45.13): Failure of feedwater control system | 3.5 | A2 | 400059
91 | (400075) 075 (SF8 CW) CIRCULATING WATER SYSTEM (G2.1.7) CONDUCT OF OPERATIONS: Ability to evaluate plant performance and make operational judgments based on operating characteristics, reactor behavior, and instrument interpretation (CFR: 41.5 / 43.5 / 45.12 / 45.13) | 4.7 | G | 400075
92 | (055A2.04) Ability to (a) predict the impacts of the following on the (SF4S CARS) CONDENSER AIR REMOVAL SYSTEM and (b) based on those predictions, use procedures to correct, control, or mitigate the consequences of those abnormal operations (CFR: 41.5 / 43.5 / 45.3 / 45.13): Air in-leakage | 3.3 | A2 | 400055
93 | (400050) 050 (SF9 CRV*) CONTROL ROOM VENTILATION (G2.4.26) EMERGENCY PROCEDURES/PLAN: Knowledge of facility protection requirements, including fire brigade and portable firefighting equipment usage (CFR: 41.10 / 43.5 / 45.12) | 3.6 | G | 400050
94 | (G2.1.15) CONDUCT OF OPERATIONS: Knowledge of administrative requirements for temporary management direction, such as standing orders, night orders, or operations memoranda (CFR: 41.10 / 45.12) | 3.4 | G2.1 | G2.1
95 | (G2.1.31) CONDUCT OF OPERATIONS: Ability to locate control room switches, controls, and indications and to determine whether they correctly reflect the desired plant lineup (CFR: 41.10 / 45.12) | 4.3 | G2.1 | G2.1
96 | (G2.2.5) EQUIPMENT CONTROL: Knowledge of the process for making design or operating changes to the facility, such as 10 CFR 50.59, “Changes, Tests and Experiments,” screening and evaluation processes, administrative processes for temporary modifications, disabling annunciators, or installation of temporary equipment (CFR: 41.10 /43.3 / 45.13) | 3.2 | G2.2 | G2.2
97 | (G2.2.1) EQUIPMENT CONTROL: Ability to perform pre-startup procedures for the facility, including operating those controls associated with plant equipment that could affect reactivity (CFR: 41.5 / 41.10 / 43.5 / 43.6 / 45.1) | 4.4 | G2.2 | G2.2
98 | (G2.3.6) RADIATION CONTROL: Ability to approve liquid or gaseous release permits (CFR: 41.13 / 43.4 / 45.10) | 3.8 | G2.3 | G2.3
99 | (G2.4.30) EMERGENCY PROCEDURES/PLAN: Knowledge of events related to system operation/status that must be reported to internal organizations or external agencies, such as the State, the NRC, or the transmission system operator (CFR: 41.10 / 43.5 / 45.11) | 4.1 | G2.4 | G2.4
100 | (G2.4.22) EMERGENCY PROCEDURES/PLAN: Knowledge of the bases for prioritizing safety functions during abnormal and emergency operations (CFR: 41.7 / 41.10 / 43.5 / 45.12) | 4.4 | G2.4 | G2.4