## Sheet1
Question Number | Topic Title | Topic Importance | K/A Category | System
1 | (395005) 000015 (APE 15) Reactor Coolant Pump Malfunctions (G2.1.25) CONDUCT OF OPERATIONS: Ability to interpret reference materials, such as graphs, curves, and tables (reference potential) (CFR: 41.10 / 43.5 / 45.12) | 3.9 | G | 395005
2 | (055EK2.04) Knowledge of the relationship between (EPE 55) Station Blackout and the following systems or components (CFR: 41.7 / 45.7): AFW system | 4.2 | K2 | 395014
3 | (077AA1.06) Ability to operate and/or monitor the following as they apply to (APE 77) GENERATOR VOLTAGE AND ELECTRIC Grid Disturbances (CFR: 41.5 / 41.10 / 45.5 / 45.7 / 45.8): AC electrical distribution | 3.6 | A1 | 395020
4 | (057AA2.10) Ability to determine and/or interpret the following as they apply to (APE 57) LOSS OF VITAL AC ELECTRICALINSTRUMENT BUS (CFR: 43.5 / 45.13): Turbine load limiter control | 2.6 | A2 | 395016
5 | (038EK1.06) Knowledge of the operational implications and/or cause and effect relationships of the following concepts as they apply to (EPE 38) STEAM GENERATOR Tube Rupture (CFR: 41.5 / 41.7 / 45.7 to 45.9): Initiating an RCS cooldown before isolating the ruptured S/G | 4.1 | K1 | 395011
6 | (056AK3.02) Knowledge of the reasons for the following responses and/or actions as they apply to (APE 56) Loss of Offsite Power (CFR: 41.5 / 41.10 / 45.6 / 45.13): Actions contained in AOPs | 4.1 | K3 | 395015
7 | (395009) 000027 (APE 27) Pressurizer Pressure Control System Malfunction (G2.4.34) EMERGENCY PROCEDURES/PLAN: Knowledge of RO responsibilities outside the main control room during an emergency (CFR: 41.10 / 43.5 / 45.13) | 4.2 | G | 395009
8 | (CE02EK2.03) Knowledge of the relationship between (CE E02) STANDARD POST‑TRIP ACTIONS AND REACTOR TRIP RECOVERY and the following systems or components (CFR: 41.7 / 41.8 / 45.4 / 45.7 / 45.8): AC and/or DC electrical distribution | 4.2 | K2 | 395001
9 | (022AA1.04) Ability to operate and/or monitor the following as they apply to (APE 22) LOSS OF REACTOR Coolant Makeup (CFR: 41.7 / 45.5 / 45.6): Speed demand controller and running indicators (positive displacement pump) | 3.5 | A1 | 395006
10 | (009EA2.39) Ability to determine and/or interpret the following as they apply to (EPE 9) SMALL-Break LOCA (CFR: 43.5 / 45.13): Adequate core cooling | 3.5 | A2 | 395003
11 | (026AK1.01) Knowledge of the operational implications and/or cause and effect relationships of the following concepts as they apply to (APE 26) LOSS OF Component Cooling Water (CFR: 41.5 / 41.7 / 45.7 / 45.8): Leakage into or out of the CCWS | 3.6 | K1 | 395008
12 | (054AK3.03) Knowledge of the reasons for the following responses and/or actions as they apply to (APE 54) LOSS OF Main Feedwater (CFR: 41.5 / 41.10 / 45.6 / 45.13): Manual control of AFW flow control valves | 3.5 | K3 | 395013
13 | (395021) (W E04) LOCA Outside Containment (G2.1.43) CONDUCT OF OPERATIONS: Ability to use an online power distribution monitoring system and/or procedures to determine the effects on reactivity of plant changes, such as RCS temperature, secondary plant, or fuel depletion | 4.1 | G | 395021
14 | (040AK2.13) Knowledge of the relationship between (APE 40) STEAM LINE RUPTURE and the following systems or components (CFR: 41.7 / 45.7): RMS | 3.1 | K2 | 395012
15 | (065AA1.04) Ability to operate and/or monitor the following as they apply to (APE 65) LOSS OF Instrument Air (CFR: 41.7 / 45.5 / 45.6): Emergency air compressor | 3.4 | A1 | 395019
16 | (WE11EA2.03) Ability to determine and/or interpret the following as they apply to (W E11) LOSS OF EMERGENCY Coolant Recirculation (CFR: 41.10 / 43.5 / 45.13): Indications of sump blockage | 3 | A2 | 395022
17 | (025AK1.03) Knowledge of the operational implications and/or cause and effect relationships of the following concepts as they apply to (APE 25) LOSS OF RESIDUAL Heat Removal System (CFR: 41.8 / 41.10 / 45.3): RHR pump cavitation | 3.8 | K1 | 395007
18 | (058AK3.02) Knowledge of the reasons for the following responses and/or actions as they apply to (APE 58) LOSS OF DC Power (CFR: 41.5 / 41.10 / 45.6 / 45.13): Actions contained in AOPs or EOPs for loss of DC power | 4.1 | K3 | 395017
19 | (395034) 000059 (APE 59) Accidental Liquid Radwaste Release (G2.3.12) RADIATION CONTROL: Knowledge of radiological safety principles and procedures pertaining to licensed operator duties, such as response to radiation monitor alarms, containment entry requirements, fuel handling responsibilities, access to locked high-radiation areas, or alignment of filters (CFR: 41.12 / 43.4 / 45.9 / 45.10) | 3.2 | G | 395034
20 | (078AK2.03) Knowledge of the relationship between (APE 78) REACTOR COOLANT SYSTEM LEAK and the following systems or components (CFR: 41.7 / 45.7): RMS | 3.6 | K2 | 395042
21 | (067AA1.09) Ability to operate and/or monitor the following as they apply to (APE 67) PLANT Fire On Site (CFR: 41.7 / 45.5 / 45.6): Plant fire zone panel (including detector location) | 3.2 | A1 | 395037
22 | (033AA2.07) Ability to determine and/or interpret the following as they apply to (APE 33) LOSS OF INTERMEDIATE RANGE Nuclear Instrumentation (CFR: 43.5 / 45.13): Confirmation of reactor trip | 3.9 | A2 | 395030
23 | (WE03EK1.05) Knowledge of the operational implications and/or cause and effect relationships of the following concepts as they apply to (W E03) LOCA COOLDOWN AND Depressurization (CFR: 41.5 / 41.7 / 45.7 / 45.8): Positive PZR level-measurement error for plants without sealed reference legs | 3.3 | K1 | 395053
24 | (032AK3.02) Knowledge of the reasons for the following responses and/or actions as they apply to (APE 32) LOSS OF SOURCE RANGE Nuclear Instrumentation (CFR: 41.5 / 41.10 / 45.6 / 45.13): Guidance contained in procedures for loss of source range NI | 3.5 | K3 | 395029
25 | (395035) 000060 (APE 60) Accidental Gaseous Radwaste Release (G2.4.22) EMERGENCY PROCEDURES/PLAN: Knowledge of the bases for prioritizing safety functions during abnormal and emergency operations (CFR: 41.7 / 41.10 / 43.5 / 45.12) | 3.6 | G | 395035
26 | (WE13EK2.04) Knowledge of the relationship between (W E13) STEAM Generator Overpressure and the following systems or components (CFR: 41.7 / 41.8 / 45.2 / 45.4): RCS | 3.3 | K2 | 395044
27 | (103K4.04) Knowledge of (SF5 CNT) CONTAINMENT SYSTEM design features and/or interlocks that provide for the following (CFR: 41.7): Personnel access hatch and emergency access hatch | 3.3 | K4 | 400103
28 | (005A3.02) Ability to monitor automatic features of the (SF4P RHR) RESIDUAL HEAT REMOVAL SYSTEM, including (CFR: 41.7 / 45.5): RHRS actuation | 4.2 | A3 | 400005
29 | (010K1.08) Knowledge of the physical connections and/or cause and effect relationships between the (SF3 PZR PCS) PRESSURIZER PRESSURE CONTROL SYSTEM and the following systems (CFR: 41.2 to 41.9 / 45.7 / 45.8): PZR LCS | 3.6 | K1 | 400010
30 | (004K6.44) Knowledge of the effect of the following plant conditions, system malfunctions, or component malfunctions on the (SF1; SF2 CVCS) CHEMICAL AND VOLUME CONTROL SYSTEM (CFR: 41.5 to 41.7 / 45.7): IAS | 3 | K6 | 400004
31 | (026A4.05) Ability to manually operate and/or monitor the (SF5 CSS) CONTAINMENT SPRAY SYSTEM in the control room (CFR: 41.7 / 45.5 to 45.8): Containment spray actuation and/or reset switches | 4 | A4 | 400026
32 | (073K6.01) Knowledge of the effect of the following plant conditions, system malfunctions, or component malfunctions on the (SF7 PRM) PROCESS RADIATION MONITORING SYSTEM (CFR: 41.7 / 8-9): PRM component failures | 3.2 | K2 | 400073
33 | (013A1.07) Ability to predict and/or monitor changes in parameters associated with operation of the (SF2 ESFAS) ENGINEERED SAFETY FEATURES ACTUATION SYSTEM, including (CFR: 41.3 to 41.7 / 45.5): Containment radiation | 3.7 | A1 | 400013
34 | (022K5.03) Knowledge of the operational implications or cause and effect relationships of the following concepts as they apply to the (SF5 CCS) CONTAINMENT COOLING SYSTEM (CFR: 41.5 / 45.7): Containment equipment subject to damage by high or low temperature, humidity, and pressure | 3.1 | K5 | 400022
35 | (400039) 039 (SF4S MSS) MAIN AND REHEAT STEAM SYSTEM (G2.1.19) CONDUCT OF OPERATIONS: Ability to use available indications to evaluate system or component status (CFR: 41.10 / 45.12) | 3.9 | G | 400039
36 | (062K3.02) Knowledge of the effect that a loss or malfunction of the (SF6 ED AC) AC ELECTRICAL DISTRIBUTION SYSTEM will have on the following systems or system parameters (CFR: 41.7 / 45.6): EDG | 4.4 | K3 | 400062
37 | (007A2.03) Ability to (a) predict the impacts of the following on the (SF5 PRTS) PRESSURIZER RELIEF/QUENCH TANK SYSTEM and (b) based on those predictions, use procedures to correct, control, or mitigate the consequences of those abnormal operations (CFR: 41.5 / 43.5 / 45.3 / 45.13): Overpressurization of the PZR | 4.3 | A2 | 400007
38 | (012K4.02) Knowledge of (SF7 RPS) REACTOR PROTECTION SYSTEM design features and/or interlocks that provide for the following (CFR: 41.7): Automatic reactor trip when RPS setpoints are exceeded for each RPS function; functional basis for each | 4.5 | K4 | 400012
39 | (003A3.05) Ability to monitor automatic features of the (SF4P RCP) REACTOR COOLANT PUMP SYSTEM, including (CFR: 41.7 / 45.7): RCP lube oil and bearing lift pumps | 3 | A3 | 400003
40 | (078K1.19) Knowledge of the physical connections and/or cause and effect relationships between the (SF8 IAS) INSTRUMENT AIR SYSTEM and the following systems (CFR: 41.3 to 41.8 / 45.7 / 45.8): LRS | 2.5 | K1 | 400078
41 | (076K6.11) Knowledge of the effect of the following plant conditions, system malfunctions, or component malfunctions on the (SF4S SW) SERVICE WATER SYSTEM (CFR: 41.7 / 45.7): Transmission switchyard and offsite power system | 2.9 | K6 | 400076
42 | (008A4.08) Ability to manually operate and/or monitor the (SF8 CCW) COMPONENT COOLING WATER SYSTEM in the control room (CFR: 41.7 / 45.5): CCW pump control switch | 3.4 | A4 | 400008
43 | (061K2.02) Knowledge of electrical power supplies to the following: (SF4S AFW) AUXILIARY/EMERGENCY FEEDWATER SYSTEM AFW (CFR: 41.7) electric-driven pumps | 4.1 | K2 | 400061
44 | (059A1.10) Ability to predict and/or monitor changes in parameters associated with operation of the (SF4S MFW) MAIN FEEDWATER SYSTEM, including (CFR: 41.5 / 45.5): Feedwater pump seal leakoff temperature | 2.5 | A1 | 400059
45 | (006K5.16) Knowledge of the operational implications or cause and effect relationships of the following concepts as they apply to the (SF2; SF3 ECCS) EMERGENCY CORE COOLING SYSTEM (CFR: 41.5 / 45.7): LPI ECCS pumps for CSS | 3.7 | K5 | 400006
46 | (400063) 063 (SF6 ED DC) DC ELECTRICAL DISTRIBUTION SYSTEM (191007K1.11) DEMINERALIZERS AND ION EXCHANGERS (CFR: 41.3): Plant evolutions that can cause crud bursts and the effect on demineralizers | 2.8 | C | 400063
47 | (064K3.04) Knowledge of the effect that a loss or malfunction of the (SF6 EDG) EMERGENCY DIESEL GENERATOR SYSTEM will have on the following systems or system parameters (CFR: 41.7 / 45.6): AC distribution system | 4.2 | K3 | 400064
48 | (103A2.10) Ability to (a) predict the impacts of the following on the (SF5 CNT) CONTAINMENT SYSTEM and (b) based on those predictions, use procedures to correct, control, or mitigate the consequences of those abnormal operations (CFR: 41.5 / 43.5 / 45.3 / 45.13): FHS malfunctions | 2.6 | A2 | 400103
49 | (005K4.01) Knowledge of (SF4P RHR) RESIDUAL HEAT REMOVAL SYSTEM design features and/or interlocks that provide for the following (CFR: 41.7): Overpressure mitigation system | 4.1 | K4 | 400005
50 | (010A3.03) Ability to monitor automatic features of the (SF3 PZR PCS) PRESSURIZER PRESSURE CONTROL SYSTEM, including (CFR: 41.7 / 45.5): PZR heater operation | 3.3 | A3 | 400010
51 | (004K1.01) Knowledge of the physical connections and/or cause and effect relationships between the (SF1; SF2 CVCS) CHEMICAL AND VOLUME CONTROL SYSTEM and the following systems (CFR: 41.3 / 41.5 to 41.8 / 41.10): PZR LCS | 4.3 | K1 | 400004
52 | (026K6.06) Knowledge of the effect of the following plant conditions, system malfunctions, or component malfunctions on the (SF5 CSS) CONTAINMENT SPRAY SYSTEM (CFR: 41.7 / 45.7): ECCS | 4 | K6 | 400026
53 | (073A4.02) Ability to manually operate and/or monitor the (SF7 PRM) PROCESS RADIATION MONITORING SYSTEM in the control room (CFR: 41.7 / 45.8 / 45.9): RMS control panel | 3.6 | A4 | 400073
54 | (013K2.01) Knowledge of electrical power supplies to the following (CFR: 41.7): (SF2 ESFAS) ENGINEERED SAFETY FEATURES ACTUATION SYSTEM ESFAS/safeguards train power supplies | 4 | K2 | 400013
55 | (034K4.01) Knowledge of (SF8 FHS) FUEL HANDLING EQUIPMENT SYSTEM design features and/or interlocks that provide for the following (CFR: 41.6 / 41.7 / 43.7 / 45.8): Fuel protection from binding and dropping | 3.1 | K4 | 400034
56 | (015A3.05) Ability to monitor automatic features of the (SF7 NI) NUCLEAR INSTRUMENTATION SYSTEM, including (CFR: 41.7 / 45.5): Recognition of audio output expected for a given plant condition | 3.1 | A3 | 400015
57 | (011K1.02) Knowledge of the physical connections and/or cause and effect relationships between the (SF2 PZR LCS) PRESSURIZER LEVEL CONTROL SYSTEM and the following systems (CFR: 41.2 to 41.9 / 45.7 / 45.8): RCS | 4.1 | K1 | 400011
58 | (071K6.09) Knowledge of the effect of the following plant conditions, system malfunctions, or component malfunctions on the (SF9 WGS) WASTE GAS DISPOSAL SYSTEM (CFR: 41.7 / 45.8 / 45.9): Waste gas header | 2.7 | K6 | 400071
59 | (072A4.02) Ability to manually operate and/or monitor the (SF7 ARM) AREA RADIATION MONITORING SYSTEM in the control room (CFR: 41.7 / 45.8 / 45.9): Radiation monitor function | 3.4 | A4 | 400072
60 | (050K2.04) Knowledge of electrical power supplies to the following: (SF9 CRV) CONTROL ROOM VENTILATION (CFR: 41.7) Control room HVAC; logic | 3.1 | K2 | 400050
61 | (016A1.01) Ability to predict and/or monitor changes in parameters associated with operation of the (SF7 NNI) NONNUCLEAR INSTRUMENTATION SYSTEM, including (CFR: 41.5 / 45.5): Lights and alarms | 3.2 | A1 | 400016
62 | (029K5.03) Knowledge of the operational implications or cause and effect relationships of the following concepts as they apply to the (SF8 CPS) CONTAINMENT PURGE SYSTEM (CFR: 41.5 / 45.8): Containment entry | 2.9 | K5 | 400029
63 | (400033) 033 (SF8 SFPCS) SPENT FUEL POOL COOLING SYSTEM (G2.1.47) CONDUCT OF OPERATIONS: Ability to direct nonlicensed personnel activities inside the control room (CFR: 41.10 / 43.5 / 45.5 / 45.12 / 45.13) | 3.2 | G | 400033
64 | (G2.1.39) CONDUCT OF OPERATIONS: Knowledge of conservative decision-making practices (CFR: 41.10 / 43.5 / 45.12) | 3.6 | G2.1 | G2.1
65 | (G2.1.31) CONDUCT OF OPERATIONS: Ability to locate control room switches, controls, and indications and to determine whether they correctly reflect the desired plant lineup (CFR: 41.10 / 45.12) | 4.6 | G2.1 | G2.1
66 | (G2.2.35) EQUIPMENT CONTROL: Ability to determine TS for mode of operation (CFR: 41.7 / 41.10 / 43.2 / 45.13) | 3.6 | G2.2 | G2.2
67 | (G2.2.3) EQUIPMENT CONTROL: (Multi-unit license) Knowledge of the design, procedural, and/or operational differences between units (CFR: 41.5 / 41.6 / 41.7 / 41.10 / 45.12) | 3.8 | G2.2 | G2.2
68 | (G2.3.5) RADIATION CONTROL: Ability to use RMSs, such as fixed radiation monitors and alarms or personnel monitoring equipment (CFR: 41.11 / 41.12 / 43.4 / 45.9) | 2.9 | G2.3 | G2.3
69 | (G2.4.47) EMERGENCY PROCEDURES/PLAN: Ability to diagnose and recognize trends in an accurate and timely manner using the appropriate control room reference material (reference potential) (CFR: 41.10 / 43.5 / 45.12) | 4.2 | G2.4 | G2.4
70 | (192002K1.11) NEUTRON LIFE CYCLE (CFR: 41.1): Define reactivity | 3 | R | 192002
71 | (192008K1.27) REACTOR OPERATIONAL PHYSICS (CFR: 41.1): (NORMAL REACTOR SHUTDOWN) Explain the relationship between decay heat generation and (1) power level history, (2) power production, and (3) time since reactor shutdown | 3.4 | R | 192008
72 | (192006K1.09) FISSION PRODUCT POISONS (CFR: 41.1): Plot the curve and explain the reasoning for the reactivity insertion by xenon-135 versus time for the following: -- initial reactor startup and ascension to rated power | 3.1 | R | 192006
73 | (193004K1.15) THERMODYNAMIC PROCESS (CFR: 41.14): (THROTTLING AND THE THROTTLING PROCESS) Determine the exit conditions for a throttling process based on the use of steam and/or water | 2.8 | T | 193004
74 | (193007K1.08) HEAT TRANSFER (CFR: 41.14): (CORE THERMAL POWER) Calculate core thermal power using a simplified heat balance | 3.4 | T | 193007
75 | (193003K1.14) STEAM (CFR: 41.14): Define the following term: -- superheated vapor | 2.5 | T | 193003
76 | (008AA2.31) Ability to determine and/or interpret the following as they apply to (APE 8) PRESSURIZER VAPOR Space Accident (CFR: 43.5 / 45.13): Reseating of code safety and PORV | 3.5 | A2 | 395002
77 | (395023) (BW E04; W E05) Inadequate Heat Transfer – Loss of Secondary Heat Sink (G2.2.22) EQUIPMENT CONTROL: Knowledge of limiting conditions for operation and safety limits (CFR: 41.5 / 43.2 / 45.2) | 4.7 | G | 395023
78 | (011EA2.12) Ability to determine and/or interpret the following as they apply to (EPE 11) LARGE-Break LOCA (CFR: 43.5 / 45.13): Throttling or stopping reflux boiling spray | 3.6 | A2 | 395004
79 | (395010) 000029 (EPE 29) Anticipated Transient Without Scram (G2.1.30) CONDUCT OF OPERATIONS: Ability to locate and operate components, including local controls (CFR: 41.7 / 45.7) | 4 | G | 395010
80 | (062AA2.02) Ability to determine and/or interpret the following as they apply to (APE 62) LOSS OF SERVICE WATER (CFR: 43.5 / 45.13): The cause of possible SWS loss | 3.3 | A2 | 395018
81 | (395005) 000015 (APE 15) Reactor Coolant Pump Malfunctions (G2.1.34) CONDUCT OF OPERATIONS: Knowledge of RCS or balance-of-plant chemistry controls, including parameters measured and reasons for the control (CFR: 41.10 / 43.5 / 45.12) | 3.5 | G | 395005
82 | (WE02EA2.06) Ability to determine and/or interpret the following as they apply to (W E02) SI TERMINATION (CFR: 41.10 / 43.5 / 45.13): Instrument air header pressure | 2.8 | A2 | 395043
83 | (395040) 000074 (EPE 74; W E06 & E07) Inadequate Core Cooling (G2.4.4) EMERGENCY PROCEDURES/PLAN: Ability to recognize abnormal indications for system operating parameters that are entry-level conditions for emergency and abnormal operating procedures (CFR: 41.10 / 43.2 / 45.6) | 4.7 | G | 395040
84 | (024AA2.09) Ability to determine and/or interpret the following as they apply to (APE 24) EMERGENCY Boration (CFR: 43.5 / 45.13): RWST level | 3.3 | A2 | 395027
85 | (395054) (BW E09; CE A13**; W E09 & E10) Natural Circulation (G2.2.4) EQUIPMENT CONTROL: (Multi-unit license) Ability to explain the variations in control room layouts, systems, instrumentation, and/or procedural actions between units at a facility (CFR: 41.6 / 41.7 / 41.10 / 45.1 / 45.13) | 3.6 | G | 395054
86 | (022A2.07) Ability to (a) predict the impacts of the following on the (SF5 CCS) CONTAINMENT COOLING SYSTEM and (b) based on those predictions, use procedures to correct, control, or mitigate the consequences of those abnormal operations (CFR: 41.5 / 43.5 / 45.3 / 45.13): ESFAS actuation | 4 | A2 | 400022
87 | (400039) 039 (SF4S MSS) MAIN AND REHEAT STEAM SYSTEM (G2.1.6) CONDUCT OF OPERATIONS: Ability to manage the control room crew during plant transients (SRO Only) (CFR: 43.5 / 45.12 / 45.13) | 4.8 | G | 400039
88 | (062A2.24) Ability to (a) predict the impacts of the following on the (SF6 ED AC) AC ELECTRICAL DISTRIBUTION SYSTEM and (b) based on those predictions, use procedures to correct, control, or mitigate the consequences of those abnormal operations (CFR: 41.5 / 43.5 / 45.3 / 45.13): Fault on a bus | 3.5 | A2 | 400062
89 | (400007) 007 (SF5 PRTS) PRESSURIZER RELIEF/QUENCH TANK SYSTEM (G2.2.25) EQUIPMENT CONTROL: Knowledge of the bases in TS for limiting conditions for operation and safety limits (SRO Only) (CFR: 43.2) | 4.2 | G | 400007
90 | (012A2.03) Ability to (a) predict the impacts of the following on the (SF7 RPS) REACTOR PROTECTION SYSTEM and (b) based on those predictions, use procedures to correct, control, or mitigate the consequences of those abnormal operations (CFR: 41.5 / 43.5 / 45.3 / 45.5): Incorrect channel bypassing | 3.8 | A2 | 400012
91 | (400056) 056 (SF4S CDS) CONDENSATE SYSTEM (G2.1.28) CONDUCT OF OPERATIONS: Knowledge of the purpose and function of major system components and controls (CFR: 41.7) | 4.1 | G | 400056
92 | (017A2.02) Ability to (a) predict the impacts of the following on the (SF7 ITM) IN CORE TEMPERATURE MONITOR SYSTEM and (b) based on those predictions, use procedures to correct, control, or mitigate the consequences of those abnormal operations (CFR: 41.5 / 43.5 / 45.3 / 45.5): Elevated in-core temperatures that can cause or have caused core damage | 4.2 | A2 | 400017
93 | (400035) 035 (SF4P SG) STEAM GENERATOR SYSTEM (G2.2.36) EQUIPMENT CONTROL: Ability to analyze the effect of maintenance activities, such as degraded power sources, on the status of limiting conditions for operation (CFR: 41.10 / 43.2 / 45.13) | 4.2 | G | 400035
94 | (G2.1.8) CONDUCT OF OPERATIONS: Ability to coordinate personnel activities outside the control room (CFR: 41.10 / 43.1 / 45.5 / 45.12 / 45.13) | 4.1 | G2.1 | G2.1
95 | (G2.1.36) CONDUCT OF OPERATIONS: Knowledge of procedures and limitations involved in core alterations (CFR: 41.10 / 43.6 / 45.7) | 4.1 | G2.1 | G2.1
96 | (G2.2.1) EQUIPMENT CONTROL: Ability to perform pre-startup procedures for the facility, including operating those controls associated with plant equipment that could affect reactivity (CFR: 41.5 / 41.10 / 43.5 / 43.6 / 45.1) | 4.4 | G2.2 | G2.2
97 | (G2.2.38) EQUIPMENT CONTROL: Knowledge of conditions and limitations in the facility license (CFR: 41.7 / 41.10 / 43.1 / 45.13) | 4.5 | G2.2 | G2.2
98 | (G2.3.6) RADIATION CONTROL: Ability to approve liquid or gaseous release permits (CFR: 41.13 / 43.4 / 45.10) | 3.8 | G2.3 | G2.3
99 | (G2.4.20) EMERGENCY PROCEDURES/PLAN: Knowledge of the operational implications of emergency and abnormal operating procedures warnings, cautions, and notes (CFR: 41.10 / 43.5 / 45.13) | 4.3 | G2.4 | G2.4
100 | (G2.4.38) EMERGENCY PROCEDURES/PLAN: Ability to take actions required by the facility emergency plan implementing procedures, including supporting or acting as emergency coordinator (CFR: 41.10 / 43.5 / 45.11) | 4.4 | G2.4 | G2.4