## Sheet1
Question Number | Topic Title | Topic Importance | K/A Category | System
1 | (062AA2.04) Ability to determine and/or interpret the following as they apply to (APE 62) LOSS OF SERVICE WATER (CFR: 43.5 / 45.13): The normal values and upper limits for the temperatures of the components cooled by SWS | 3 | A2 | 395018
2 | (395013) 000054 (APE 54; CE E06) Loss of Main Feedwater (G2.4.3) EMERGENCY PROCEDURES/PLAN: Ability to identify post-accident instrumentation (CFR: 41.6 / 45.4) | 3.7 | G | 395013
3 | (065AA1.07) Ability to operate and/or monitor the following as they apply to (APE 65) LOSS OF Instrument Air (CFR: 41.7 / 45.5 / 45.6): Instrument and/or service air compressors | 3.3 | A1 | 395019
4 | (022AK3.05) Knowledge of the reasons for the following responses and/or actions as they apply to (APE 22) LOSS OF REACTOR Coolant Makeup (CFR: 41.5 / 41.10 / 45.6 / 45.13): Avoiding plant transients | 3.5 | K3 | 395006
5 | (026AK2.05) Knowledge of the relationship between (APE 26) LOSS OF Component Cooling Water and the following systems or components (CFR: 41.8 / 41.10 / 45.3): RMS | 3 | K2 | 395008
6 | (025AK1.03) Knowledge of the operational implications and/or cause and effect relationships of the following concepts as they apply to (APE 25) LOSS OF RESIDUAL Heat Removal System (CFR: 41.8 / 41.10 / 45.3): RHR pump cavitation | 3.8 | K1 | 395007
7 | (058AA2.03) Ability to determine and/or interpret the following as they apply to (APE 58) LOSS OF DC Power (CFR: 43.5 / 45.13): Impact on ability to operate and monitor plant systems | 4 | A2 | 395017
8 | (395015) 000056 (APE 56) Loss of Offsite Power (G2.1.44) CONDUCT OF OPERATIONS: Knowledge of RO duties in the control room during fuel handling, such as responding to alarms from the fuel handling area, communicating with fuel-handling personnel, operating systems from the control room to support fueling operations, or supporting instrumentation (CFR: 41.10 / 43.7 / 45.12) | 3.9 | G | 395015
9 | (011EA1.22) Ability to operate and/or monitor the following as they apply to (EPE 11) LARGE-Break LOCA (CFR: 41.7 / 45.5 / 45.6): In‑core instrumentation | 3.6 | A1 | 395004
10 | (008AK3.03) Knowledge of the reasons for the following responses and/or actions as they apply to (APE 8) PRESSURIZER VAPOR Space Accident (CFR: 41.5 / 41.10 / 45.6 / 45.13): Actions contained in EOPs/AOPs for a PZR vapor space accident or LOCA | 4.1 | K3 | 395002
11 | (055EK2.01) Knowledge of the relationship between (EPE 55) Station Blackout and the following systems or components (CFR: 41.7 / 45.7): Letdown isolation, RCP seal return, PZR PORVs, or secondary PORVs (atmospheric relief valves) | 3.9 | K2 | 395014
12 | (BE02EK1.08) Knowledge of the operational implications and/or cause and effect relationships of the following concepts as they apply to (BW E02) VITAL SYSTEM STATUS VERIFICATION (CFR: 41.5 / 41.7 / 45.7 / 45.8): SCM | 4.2 | K1 | 395001
13 | (027AA2.11) Ability to determine and/or interpret the following as they apply to (APE 27) PRESSURIZER PRESSURE Control System Malfunction (CFR: 43.5 / 45.13): RCS pressure | 4 | A2 | 395009
14 | (395003) 000009 (EPE 9) Small Break LOCA (G2.1.20) CONDUCT OF OPERATIONS: Ability to interpret and execute procedure steps (CFR: 41.10 / 43.5 / 45.12) | 4.6 | G | 395003
15 | (077AA1.06) Ability to operate and/or monitor the following as they apply to (APE 77) GENERATOR VOLTAGE AND ELECTRIC Grid Disturbances (CFR: 41.5 / 41.10 / 45.5 / 45.7 / 45.8): AC electrical distribution | 3.6 | A1 | 395020
16 | (057AK3.01) Knowledge of the reasons for the following responses and/or actions as they apply to (APE 57) LOSS OF VITAL AC ELECTRICALINSTRUMENT BUS (CFR: 41.5 / 41.10 / 45.6 / 45.13): Actions contained in AOPs for the loss of a vital AC electrical instrument bus | 4.1 | K3 | 395016
17 | (BE04EK2.06) Knowledge of the relationship between (BW E04) INADEQUATE HEAT TRANSFER and the following systems or components (CFR: 41.8 / 41.10 / 45.3): Reactor building | 3.3 | K2 | 395023
18 | (BE05EK1.08) Knowledge of the operational implications and/or cause and effect relationships of the following concepts as they apply to (BW E05) Excessive Heat Transfer (CFR: 41.5 / 41.7 / 45.7 / 45.8): SCM | 3.7 | K1 | 395012
19 | (BE14EA2.14) Ability to determine and/or interpret the following as they apply to (BW E14) EOP ENCLOSURES (CFR: 41.10 / 43.5 / 45.13): SCM | 4.7 | A2 | 395055
20 | (395036) 000061 (APE 61) Area Radiation Monitoring System Alarms (G2.4.37) EMERGENCY PROCEDURES/PLAN: Knowledge of the lines of authority during implementation of the emergency plan implementing procedures (CFR: 41.10 / 45.13) | 3 | G | 395036
21 | (051AA1.10) Ability to operate and/or monitor the following as they apply to (APE 51) LOSS OF Condenser Vacuum (CFR: 41.7 / 45.5 / 45.6): SDS | 3.5 | A1 | 395033
22 | (BA06AK3.12) Knowledge of the reasons for the following responses and/or actions as they apply to (BW A06) SHUTDOWN OUTSIDE CONTROL ROOM (CFR: 41.5 / 41.10 / 45.6 / 45.13): Control S/G level | 4.1 | K3 | 395038
23 | (005AK2.09) Knowledge of the relationship between (APE 5) INOPERABLE/STUCK Control Rod and the following systems or components (CFR: 41.7 / 45.7): MT/G | 2.9 | K2 | 395026
24 | (060AK1.04) Knowledge of the operational implications and/or cause and effect relationships of the following concepts as they apply to (APE 60) ACCIDENTAL GASEOUS Radwaste Release (CFR: 41.8 / 41.10 / 45.3): Calculation of offsite doses due to a release from the power plant | 2.8 | K1 | 395035
25 | (032AA2.04) Ability to determine and/or interpret the following as they apply to (APE 32) LOSS OF SOURCE RANGE Nuclear Instrumentation (CFR: 43.5 / 45.13): Satisfactory source range/intermediate range overlap | 3.7 | A2 | 395029
26 | (395042) 000078 (APE 78*) RCS Leak (G2.1.41) CONDUCT OF OPERATIONS: Knowledge of the refueling process (CFR: 41.2 / 41.10 / 43.6 / 45.13) | 2.8 | G | 395042
27 | (010A3.04) Ability to monitor automatic features of the (SF3 PZR PCS) PRESSURIZER PRESSURE CONTROL SYSTEM, including (CFR: 41.7 / 45.5): PZR normal spray valve operation | 3.6 | A3 | 400010
28 | (103A1.01) Ability to predict and/or monitor changes in parameters associated with operation of the (SF5 CNT) CONTAINMENT SYSTEM, including (CFR: 41.5 / 45.5): Containment pressure, temperature, and/or humidity | 3.9 | A1 | 400103
29 | (026K3.01) Knowledge of the effect that a loss or malfunction of the (SF5 CSS) CONTAINMENT SPRAY SYSTEM will have on the following systems or system parameters (CFR: 41.7 / 45.6): CCS | 3.8 | K3 | 400026
30 | (053K2.01) Knowledge of electrical power supplies to the following: (SF1 ICS) INTEGRATED CONTROL SYSTEM (BW) (CFR: 41.7) ICS AC power | 3.3 | K2 | 400053
31 | (400073) 073 (SF7 PRM) PROCESS RADIATION MONITORING SYSTEM (G2.4.43) EMERGENCY PROCEDURES/PLAN: Knowledge of emergency communications systems and techniques (CFR: 41.10 / 43.5 / 45.13) | 3.2 | G | 400073
32 | (005K1.04) Knowledge of the physical connections and/or cause and effect relationships between the (SF4P RHR) RESIDUAL HEAT REMOVAL SYSTEM and the following systems (CFR: 41.2 to 41.9 / 45.7 / 45.8): CVCS | 3.6 | K1 | 400005
33 | (022K6.09) Knowledge of the effect of the following plant conditions, system malfunctions, or component malfunctions on the (SF5 CCS) CONTAINMENT COOLING SYSTEM (CFR: 41.7 / 45.7): ESFAS | 4 | K6 | 400022
34 | (063A4.02) Ability to manually operate and/or monitor the (SF6 ED DC) DC ELECTRICAL DISTRIBUTION SYSTEM in the control room (CFR: 41.7 / 45.5 to 45.8): Load shedding | 3.6 | A4 | 400063
35 | (006A2.09) Ability to (a) predict the impacts of the following on the (SF2; SF3 ECCS) EMERGENCY CORE COOLING SYSTEM and (b) based on those predictions, use procedures to correct, control, or mitigate the consequences of those abnormal operations (CFR: 41.5 / 45.3 to 45.5): Radioactive release from venting RWST to atmosphere | 2.6 | A2 | 400006
36 | (064K5.04) Knowledge of the operational implications or cause and effect relationships of the following concepts as they apply to the (SF6 EDG) EMERGENCY DIESEL GENERATOR SYSTEM (CFR: 41.5 / 45.7): Operating overloaded or underloaded | 3.6 | K5 | 400064
37 | (062K4.05) Knowledge of (SF6 ED AC) AC ELECTRICAL DISTRIBUTION SYSTEM design features and/or interlocks that provide for the following (CFR: 41.7): Paralleling of AC sources (synchroscope) | 3.6 | K4 | 400062
38 | (004A3.15) Ability to monitor automatic features of the (SF1; SF2 CVCS) CHEMICAL AND VOLUME CONTROL SYSTEM, including (CFR: 41.7 / 45.5): PZR pressure and temperature | 3.5 | A3 | 400004
39 | (012A1.03) Ability to predict and/or monitor changes in parameters associated with operation of the (SF7 RPS) REACTOR PROTECTION SYSTEM, including (CFR: 41.5 / 45.5): Individual channels | 3.6 | A1 | 400012
40 | (008K3.10) Knowledge of the effect that a loss or malfunction of the (SF8 CCW) COMPONENT COOLING WATER SYSTEM will have on the following systems or system parameters (CFR: 41.4 to 41.7 / 45.7 to 45.9): ECCS | 4.2 | K3 | 400008
41 | (076K2.07) Knowledge of electrical power supplies to the following: (SF4S SW) SERVICE WATER SYSTEM (CFR: 41.7) Cooling tower fans | 2.5 | K2 | 400076
42 | (400059) 059 (SF4S MFW) MAIN FEEDWATER SYSTEM (191003K1.02) CONTROLLERS AND POSITIONERS (CFR: 41.7): Function and operation of a speed controller | 2.7 | C | 400059
43 | (003K1.04) Knowledge of the physical connections and/or cause and effect relationships between the (SF4P RCP) REACTOR COOLANT PUMP SYSTEM and the following systems (CFR: 41.2 to 41.9 / 45.7 / 45.8): CVCS | 3.8 | K1 | 400003
44 | (061K6.07) Knowledge of the effect of the following plant conditions, system malfunctions, or component malfunctions on the (SF4S AFW) AUXILIARY/EMERGENCY FEEDWATER SYSTEM (CFR: 41.7 / 45.5 to 45.8): AFW pump lube oil system and cooling | 3 | K6 | 400061
45 | (007A4.02) Ability to manually operate and/or monitor the (SF5 PRTS) PRESSURIZER RELIEF/QUENCH TANK SYSTEM in the control room (CFR: 41.5 / 41.7 / 45.5 / 45.7 / 45.8): PRT/quench tank drain valve | 2.8 | A4 | 400007
46 | (013A2.10) Ability to (a) predict the impacts of the following on the (SF2 ESFAS) ENGINEERED SAFETY FEATURES ACTUATION SYSTEM and (b) based on those predictions, use procedures to correct, control, or mitigate the consequences of those abnormal operations (CFR: 41.5 / 41.7 / 41.10 / 43.5 / 45.3 / 45.13): Feedline break | 3.5 | A2 | 400013
47 | (078K5.02) Knowledge of the operational implications or cause and effect relationships of the following concepts as they apply to the (SF8 IAS) INSTRUMENT AIR SYSTEM (CFR: 41.5 / 45.7): Diesel effect | 2.8 | K5 | 400078
48 | (039K4.09) Knowledge of (SF4S MSS) MAIN AND REHEAT STEAM SYSTEM design features and/or interlocks that provide for the following (CFR: 41.7): Main steamline drains | 2.6 | K4 | 400039
49 | (010A3.05) Ability to monitor automatic features of the (SF3 PZR PCS) PRESSURIZER PRESSURE CONTROL SYSTEM, including (CFR: 41.7 / 45.5): PORV and block valve operation | 3.8 | A3 | 400010
50 | (103K1.15) Knowledge of the physical connections and/or cause and effect relationships between the (SF5 CNT) CONTAINMENT SYSTEM and the following systems (CFR: 41.9 / 45.7 / 45.8): MFW | 3.3 | A1 | 400103
51 | (026A2.05) Ability to (a) predict the impacts of the following on the (SF5 CSS) CONTAINMENT SPRAY SYSTEM and (b) based on those predictions, use procedures to correct, control, or mitigate the consequences of those abnormal operations (CFR: 41.5 / 43.5 / 45.3 / 45.13): Failure of chemical addition tanks to inject | 3 | K3 | 400026
52 | (053K2.02) Knowledge of electrical power supplies to the following: (SF1 ICS) INTEGRATED CONTROL SYSTEM (BW) (CFR: 41.7) ICS DC power | 3.3 | K2 | 400053
53 | (400073) 073 (SF7 PRM) PROCESS RADIATION MONITORING SYSTEM (G2.4.17) EMERGENCY PROCEDURES/PLAN: Knowledge of emergency and abnormal operating procedures terms and definitions (CFR: 41.10 / 45.13) | 3.9 | G | 400073
54 | (005K1.01) Knowledge of the physical connections and/or cause and effect relationships between the (SF4P RHR) RESIDUAL HEAT REMOVAL SYSTEM and the following systems (CFR: 41.2 to 41.9 / 45.7 / 45.8): CCWS | 4.1 | K1 | 400005
55 | (073K1.07) Knowledge of the physical connections and/or cause and effect relationships between the (SF7 PRM) PROCESS RADIATION MONITORING SYSTEM and the following systems (CFR: 41.7 to 41.9 / 41.11 / 45.8 / 45.9): Postaccident sampling system | 2.7 | A3 | 400073
56 | (039A1.09) Ability to predict and/or monitor changes in parameters associated with operation of the (SF4S MSS) MAIN AND REHEAT STEAM SYSTEM, including (CFR: 41.5 / 45.5): Main steamline radiation monitors | 3.6 | A1 | 400039
57 | (008K3.02) Knowledge of the effect that a loss or malfunction of the (SF8 CCW) COMPONENT COOLING WATER SYSTEM will have on the following systems or system parameters (CFR: 41.4 to 41.7 / 45.7 to 45.9): CRDS (BW) | 3.1 | K3 | 400008
58 | (007K6.08) Knowledge of the effect of the following plant conditions, system malfunctions, or component malfunctions on the (SF5 PRTS) PRESSURIZER RELIEF/QUENCH TANK SYSTEM (CFR: 41.7 / 45.7): RCS | 3.3 | K2 | 400007
59 | (400005) 005 (SF4P RHR) RESIDUAL HEAT REMOVAL SYSTEM (191002K1.08) SENSORS AND DETECTORS (CFR: 41.7): (LEVEL) Effects of operating environment (pressure, temperature, and/or radiation) | 3.1 | C | 400005
60 | (061K1.09) Knowledge of the physical connections and/or cause and effect relationships between the (SF4S AFW) AUXILIARY/EMERGENCY FEEDWATER SYSTEM and the following systems (CFR: 41.2 to 41.8 / 45.7 / 45.8): PRMS | 3 | K1 | 400061
61 | (103K6.07) Knowledge of the effect of the following plant conditions, system malfunctions, or component malfunctions on the (SF5 CNT) CONTAINMENT SYSTEM (CFR: 41.7 / 45.7): CCS | 3.6 | K6 | 400103
62 | (006A4.11) Ability to manually operate and/or monitor the (SF2; SF3 ECCS) EMERGENCY CORE COOLING SYSTEM in the control room (CFR: 41.7 / 45.5 to 45.8): Overpressure protection system | 3.7 | A4 | 400006
63 | (063A2.04) Ability to (a) predict the impacts of the following on the (SF6 ED DC) DC ELECTRICAL DISTRIBUTION SYSTEM and (b) based on those predictions, use procedures to correct, control, or mitigate the consequences of those abnormal operations (CFR: 41.5 / 43.5 / 45.3 / 45.13): Battery malfunctions | 3.9 | A2 | 400063
64 | (G2.1.38) CONDUCT OF OPERATIONS: Knowledge of the station’s requirements for verbal communications when implementing procedures (CFR: 41.10 / 45.13) | 3.7 | G2.1 | G2.1
65 | (G2.1.36) CONDUCT OF OPERATIONS: Knowledge of procedures and limitations involved in core alterations (CFR: 41.10 / 43.6 / 45.7) | 3 | G2.1 | G2.1
66 | (G2.2.17) EQUIPMENT CONTROL: Knowledge of the process for managing maintenance activities during power operations, such as risk assessments, work prioritization, and coordination with the transmission system operator (CFR: 41.10 / 43.5 / 45.13) | 2.6 | G2.2 | G2.2
67 | (G2.2.13) EQUIPMENT CONTROL: Knowledge of tagging and clearance procedures (CFR: 41.10 / 43.1 / 45.13) | 4.1 | G2.2 | G2.2
68 | (G2.3.11) RADIATION CONTROL: Ability to control radiation releases (CFR: 41.11 / 43.4 / 45.10) | 3.8 | G2.3 | G2.3
69 | (G2.4.35) EMERGENCY PROCEDURES/PLAN: Knowledge of nonlicensed operator responsibilities during an emergency (CFR: 41.10 / 43.1 / 43.5 / 45.13) | 3.8 | G2.4 | G2.4
70 | (192002K1.07) NEUTRON LIFE CYCLE (CFR: 41.1): Define K-eff and discuss its relationship to the state of a reactor (critical, subcritical, and supercritical) | 3.1 | R | 192002
71 | (192005K1.05) CONTROL RODS (CFR: 41.1): Define control rod worth, differential control rod worth, and integral control rod worth | 3.1 | R | 192005
72 | (192008K1.09) REACTOR OPERATIONAL PHYSICS (CFR: 41.1): (CRITICALITY) Define criticality as related to a reactor startup | 3.3 | R | 192008
73 | (193009K1.02) CORE THERMAL LIMITS (CFR: 41.14): Explain axial peaking factor | 2.8 | T | 193009
74 | (193001K1.01) THERMODYNAMIC UNITS AND PROPERTIES (CFR: 41.14): Convert between absolute and gauge pressure and vacuum scales | 2.7 | T | 193001
75 | (193003K1.14) STEAM (CFR: 41.14): Define the following term: -- superheated vapor | 2.5 | T | 193003
76 | (015AA2.09) Ability to determine and/or interpret the following as they apply to (APE 15) REACTOR COOLANT Pump Malfunctions (CFR: 43.5 / 45.13): RCP high stator temperature | 3.4 | A2 | 395005
77 | (395010) 000029 (EPE 29) Anticipated Transient Without Scram (G2.1.39) CONDUCT OF OPERATIONS: Knowledge of conservative decision-making practices (CFR: 41.10 / 43.5 / 45.12) | 4.3 | G | 395010
78 | (038EA2.04) Ability to determine and/or interpret the following as they apply to (EPE 38) STEAM GENERATOR Tube Rupture (CFR: 43.5 / 45.13): Radiation levels | 4 | A2 | 395011
79 | (395018) 000062 (APE 62) Loss of Nuclear Service Water (G2.1.37) CONDUCT OF OPERATIONS: Knowledge of procedures, guidelines, or limitations associated with reactivity management (CFR: 41.1 / 41.5 / 41.10 / 43.6 / 45.6) | 4.6 | G | 395018
80 | (CE06EA2.06) Ability to determine and/or interpret the following as they apply to (CE E06) LOSS OF FEEDWATER (CFR: 43.5 / 45.13): PZR level and pressure | 3.9 | A2 | 395013
81 | (395019) 000065 (APE 65) Loss of Instrument Air (G2.1.19) CONDUCT OF OPERATIONS: Ability to use available indications to evaluate system or component status (CFR: 41.10 / 45.12) | 3.8 | G | 395019
82 | (076AA2.09) Ability to determine and/or interpret the following as they apply to (APE 76) HIGH REACTOR COOLANT ACTIVITY (CFR: 43.5 / 45.13): Implement emergency plan for failed fuel | 4.1 | A2 | 395041
83 | (395034) 000059 (APE 59) Accidental Liquid Radwaste Release (G2.1.42) CONDUCT OF OPERATIONS: Knowledge of new and spent fuel movement procedures (SRO Only) (CFR: 43.7 / 45.13) | 3.4 | G | 395034
84 | (037AA2.05) Ability to determine and/or interpret the following as they apply to (APE 37) STEAM Generator Tube Leak (CFR: 41.7 / 41.10 / 43.5 / 45.13): Past history of leakage with current problem | 3 | A2 | 395032
85 | (395050) (BW A05) Emergency Diesel Actuation (G2.2.1) EQUIPMENT CONTROL: Ability to perform pre-startup procedures for the facility, including operating those controls associated with plant equipment that could affect reactivity (CFR: 41.5 / 41.10 / 43.5 / 43.6 / 45.1) | 4.4 | G | 395050
86 | (022A2.01) Ability to (a) predict the impacts of the following on the (SF5 CCS) CONTAINMENT COOLING SYSTEM and (b) based on those predictions, use procedures to correct, control, or mitigate the consequences of those abnormal operations (CFR: 41.5 / 43.5 / 45.3 / 45.13): CCS component malfunction | 3.6 | A2 | 400022
87 | (400063) 063 (SF6 ED DC) DC ELECTRICAL DISTRIBUTION SYSTEM (G2.1.14) CONDUCT OF OPERATIONS: Knowledge of criteria or conditions that require plantwide announcements, such as pump starts, reactor trips, and mode changes (CFR: 41.10 / 43.5 / 45.12) | 3.1 | G | 400063
88 | (006A2.12) Ability to (a) predict the impacts of the following on the (SF2; SF3 ECCS) EMERGENCY CORE COOLING SYSTEM and (b) based on those predictions, use procedures to correct, control, or mitigate the consequences of those abnormal operations (CFR: 41.5 / 45.3 to 45.5): Conditions requiring actuation of ECCS | 4.5 | A2 | 400006
89 | (400064) 064 (SF6 EDG) EMERGENCY DIESEL GENERATOR SYSTEM (G2.2.12) EQUIPMENT CONTROL: Knowledge of surveillance procedures (CFR: 41.10 / 43.2 / 45.13) | 4.1 | G | 400064
90 | (062A2.25) Ability to (a) predict the impacts of the following on the (SF6 ED AC) AC ELECTRICAL DISTRIBUTION SYSTEM and (b) based on those predictions, use procedures to correct, control, or mitigate the consequences of those abnormal operations (CFR: 41.5 / 43.5 / 45.3 / 45.13): Fault on a motor control center | 3.4 | A2 | 400062
91 | (400012) 012 (SF7 RPS) REACTOR PROTECTION SYSTEM (G2.2.23) EQUIPMENT CONTROL: Ability to track TS limiting conditions for operation (CFR: 41.10 / 43.2 / 45.13) | 4.6 | G | 400012
92 | (022A2.07) Ability to (a) predict the impacts of the following on the (SF5 CCS) CONTAINMENT COOLING SYSTEM and (b) based on those predictions, use procedures to correct, control, or mitigate the consequences of those abnormal operations (CFR: 41.5 / 43.5 / 45.3 / 45.13): ESFAS actuation | 4 | A2 | 400022
93 | (400003) 003 (SF4P RCP) REACTOR COOLANT PUMP SYSTEM (G2.1.34) CONDUCT OF OPERATIONS: Knowledge of RCS or balance-of-plant chemistry controls, including parameters measured and reasons for the control (CFR: 41.10 / 43.5 / 45.12) | 3.5 | G | 400003
94 | (G2.1.4) CONDUCT OF OPERATIONS: Knowledge of individual licensed operator responsibilities related to shift staffing, such as medical requirements, “no-solo” operation, and maintenance of active license status, 10 CFR Part 55 (CFR: 41.10 / 43.2) | 3.8 | G2.1 | G2.1
95 | (G2.1.28) CONDUCT OF OPERATIONS: Knowledge of the purpose and function of major system components and controls (CFR: 41.7) | 4.1 | G2.1 | G2.1
96 | (G2.2.43) EQUIPMENT CONTROL: Knowledge of the process used to track inoperable alarms (CFR: 41.10 / 43.5 / 45.13) | 3.3 | G2.2 | G2.2
97 | (G2.2.45) EQUIPMENT CONTROL: Ability to determine and/or interpret TS with action statements of greater than 1 hour (SRO Only) (CFR: 43.2 / 43.5 / 45.3) | 4.7 | G2.2 | G2.2
98 | (G2.3.14) RADIATION CONTROL: Knowledge of radiation or contamination hazards that may arise during normal, abnormal, or emergency conditions or activities, such as analysis and interpretation of radiation and activity readings as they pertain to administrative, normal, abnormal, and emergency procedures or to analysis and interpretation of coolant activity, including comparison to emergency plan or regulatory limits (SRO Only) (CFR: 43.4 / 45.10) | 3.8 | G2.3 | G2.3
99 | (G2.4.31) EMERGENCY PROCEDURES/PLAN: Knowledge of annunciator alarms, indications, or response procedures (CFR: 41.10 / 45.3) | 4.1 | G2.4 | G2.4
100 | (G2.4.32) EMERGENCY PROCEDURES/PLAN: Knowledge of operator response to loss of annunciators (CFR: 41.10 / 43.5 / 45.13) | 4 | G2.4 | G2.4