## Sheet1
Question Number | Topic Title | Topic Importance | K/A Category | System
1 | (065AK2.11) Knowledge of the relationship between (APE 65) LOSS OF Instrument Air and the following systems or components (CFR: 41.7 / 45.7): RHRS | 3.6 | K2 | 395019
2 | (025AA2.04) Ability to determine and/or interpret the following as they apply to (APE 25) LOSS OF RESIDUAL Heat Removal System (CFR: 43.5 / 45.13): Location of leaks and ability to isolate them | 2.8 | A2 | 395007
3 | (395002) 000008 (APE 8) Pressurizer Vapor Space Accident (G2.2.20) EQUIPMENT CONTROL: Knowledge of the process for managing troubleshooting activities (CFR: 41.10 / 43.5 / 45.13) | 2.6 | G | 395002
4 | (077AK3.02) Knowledge of the reasons for the following responses and/or actions as they apply to (APE 77) GENERATOR VOLTAGE AND ELECTRIC Grid Disturbances (CFR: 41.4 / 41.5 / 41.7 / 41.10 / 45.8): Actions contained in AOPs for voltage and grid disturbances | 3.5 | K3 | 395020
5 | (009EK1.03) Knowledge of the operational implications and/or cause and effect relationships of the following concepts as they apply to (EPE 9) SMALL-Break LOCA (CFR: 41.8 / 41.10 / 45.3): RCS heat removal | 4 | K1 | 395003
6 | (058AA1.05) Ability to operate and/or monitor the following as they apply to (APE 58) LOSS OF DC Power (CFR: 41.7 / 45.5 / 45.6): Valves or components affected by loss of DC | 3.9 | A1 | 395017
7 | (057AK2.07) Knowledge of the relationship between (APE 57) LOSS OF VITAL AC ELECTRICALINSTRUMENT BUS and the following systems or components (CFR: 41.7 / 45.7): Secondary system instrumentation | 3.3 | K2 | 395016
8 | (029EA2.09) Ability to determine and/or interpret the following as they apply to (EPE 29) ANTICIPATED TRANSIENT WITHOUT SCRAM (ATWS) (CFR: 43.5 / 45.13): Occurrence of a main turbine trip | 4.1 | A2 | 395010
9 | (395023) (BW E04; W E05) Inadequate Heat Transfer – Loss of Secondary Heat Sink (G2.2.3) EQUIPMENT CONTROL: (Multi-unit license) Knowledge of the design, procedural, and/or operational differences between units (CFR: 41.5 / 41.6 / 41.7 / 41.10 / 45.12) | 3.8 | G | 395023
10 | (062AK3.02) Knowledge of the reasons for the following responses and/or actions as they apply to (APE 62) LOSS OF SERVICE WATER (CFR: 41.4 / 41.8 / 45.7): The automatic actions (alignments) within the service water resulting from the actuation of the ESFAS | 3.9 | K3 | 395018
11 | (038EK1.09) Knowledge of the operational implications and/or cause and effect relationships of the following concepts as they apply to (EPE 38) STEAM GENERATOR Tube Rupture (CFR: 41.5 / 41.7 / 45.7 to 45.9): Releasing steam from an S/G that has water in the steamline | 3.5 | K1 | 395011
12 | (022AA1.07) Ability to operate and/or monitor the following as they apply to (APE 22) LOSS OF REACTOR Coolant Makeup (CFR: 41.7 / 45.5 / 45.6): Excess letdown containment isolation valves | 3.1 | A1 | 395006
13 | (026AK2.06) Knowledge of the relationship between (APE 26) LOSS OF Component Cooling Water and the following systems or components (CFR: 41.8 / 41.10 / 45.3): Chilled water system | 2.7 | K2 | 395008
14 | (CE05EA2.15) Ability to determine and/or interpret the following as they apply to (CE E05) EXCESS STEAM DEMAND (CFR: 43.5 / 45.13): Reactor power | 3 | A2 | 395012
15 | (395001) 000007 (EPE 7; BW E02 & E10; CE E02) Reactor Trip, Stabilization, Recovery (G2.2.17) EQUIPMENT CONTROL: Knowledge of the process for managing maintenance activities during power operations, such as risk assessments, work prioritization, and coordination with the transmission system operator (CFR: 41.10 / 43.5 / 45.13) | 2.6 | G | 395001
16 | (056AK3.02) Knowledge of the reasons for the following responses and/or actions as they apply to (APE 56) Loss of Offsite Power (CFR: 41.5 / 41.10 / 45.6 / 45.13): Actions contained in AOPs | 4.1 | K3 | 395015
17 | (CE06EK1.08) Knowledge of the operational implications and/or cause and effect relationships of the following concepts as they apply to (CE E06) LOSS OF FEEDWATER (CFR: 41.5 / 41.7 / 45.7 to 45.9): Preventing feed ring damage during feedwater restoration | 3.5 | K1 | 395013
18 | (055EA1.09) Ability to operate and/or monitor the following as they apply to (EPE 55) Station Blackout (CFR: 41.7 / 45.5 / 45.6): AFW system | 4.4 | A1 | 395014
19 | (BA03AK2.04) Knowledge of the relationship between (BW A03) LOSS OF NONNUCLEAR INSTRUMENTATION SYSTEM Y and the following systems or components (CFR: 41.8 / 41.10 / 45.3): Makeup and purification system | 3.2 | K2 | 395048
20 | (076AA2.06) Ability to determine and/or interpret the following as they apply to (APE 76) HIGH REACTOR COOLANT ACTIVITY (CFR: 43.5 / 45.13): Response of PZR LCS to changes in the letdown flow rate | 3 | A2 | 395041
21 | (395027) 000024 (APE 24) Emergency Boration (G2.1.17) CONDUCT OF OPERATIONS: Ability to make accurate, clear, and concise verbal reports (CFR: 41.10 / 45.12 / 45.13) | 3.9 | G | 395027
22 | (051AK3.04) Knowledge of the reasons for the following responses and/or actions as they apply to (APE 51) LOSS OF Condenser Vacuum (CFR: 41.5 / 41.10 / 45.6 / 45.13): Major actions contained in AOPs for loss of condenser vacuum | 3.7 | K3 | 395033
23 | (032AK1.02) Knowledge of the operational implications and/or cause and effect relationships of the following concepts as they apply to (APE 32) LOSS OF SOURCE RANGE Nuclear Instrumentation (CFR: 41.8 / 41.10 / 45.3): Expected change in source range count rate when rods are moved | 3.7 | K1 | 395029
24 | (074EA1.05) Ability to operate and/or monitor the following as they apply to (EPE 74) Inadequate Core Cooling (CFR: 41.7 / 45.5 / 45.6): PZR PORV | 3.9 | A1 | 395040
25 | (033AK2.02) Knowledge of the relationship between (APE 33) LOSS OF INTERMEDIATE RANGE Nuclear Instrumentation and the following systems or components (CFR: 41.7 / 45.7): Sensors and detectors | 2.9 | K2 | 395030
26 | (078AA2.07) Ability to determine and/or interpret the following as they apply to (APE 78) REACTOR COOLANT SYSTEM LEAK (CFR: 43.5 / 45.13): Containment radiation | 4 | A2 | 395042
27 | (010K1.04) Knowledge of the physical connections and/or cause and effect relationships between the (SF3 PZR PCS) PRESSURIZER PRESSURE CONTROL SYSTEM and the following systems (CFR: 41.2 to 41.9 / 45.7 / 45.8): AFW | 2.8 | K1 | 400010
28 | (078A4.03) Ability to manually operate and/or monitor the (SF8 IAS) INSTRUMENT AIR SYSTEM in the control room (CFR: 41.7 / 45.5 to 45.8): Isolation/restoration of instrument air to isolated components/systems | 3.2 | A4 | 400078
29 | (039K3.03) Knowledge of the effect that a loss or malfunction of the (SF4S MSS) MAIN AND REHEAT STEAM SYSTEM will have on the following systems or system parameters (CFR: 41.7 / 45.6): AFW system | 3.3 | K3 | 400039
30 | (026K6.07) Knowledge of the effect of the following plant conditions, system malfunctions, or component malfunctions on the (SF5 CSS) CONTAINMENT SPRAY SYSTEM (CFR: 41.7 / 45.7): ESFAS | 4.1 | K6 | 400026
31 | (062K5.06) Knowledge of the operational implications or cause and effect relationships of the following concepts as they apply to the (SF6 ED AC) AC ELECTRICAL DISTRIBUTION SYSTEM (CFR: 41.5 / 45.7): Fault on a load | 3.5 | K5 | 400062
32 | (073A2.01) Ability to (a) predict the impacts of the following on the (SF7 PRM) PROCESS RADIATION MONITORING SYSTEM and (b) based on those predictions, use procedures to correct, control, or mitigate the consequences of those abnormal operations (CFR: 41.5 / 43.5 / 45.3 / 45.13 / 8-9): PRM component failures | 3.9 | A2 | 400073
33 | (076K2.08) Knowledge of electrical power supplies to the following: (SF4S SW) SERVICE WATER SYSTEM (CFR: 41.7) ESF-actuated motor-operated valves | 3.5 | K2 | 400076
34 | (103A3.01) Ability to monitor automatic features of the (SF5 CNT) CONTAINMENT SYSTEM, including (CFR: 41.7 / 45.5): Containment isolation | 4.2 | A3 | 400103
35 | (400064) 064 (SF6 EDG) EMERGENCY DIESEL GENERATOR SYSTEM (G2.1.14) CONDUCT OF OPERATIONS: Knowledge of criteria or conditions that require plantwide announcements, such as pump starts, reactor trips, and mode changes (CFR: 41.10 / 43.5 / 45.12) | 3.1 | G | 400064
36 | (061K4.02) Knowledge of (SF4S AFW) AUXILIARY/EMERGENCY FEEDWATER SYSTEM design features and/or interlocks that provide for the following (CFR: 41.7): AFW automatic start signals | 4.4 | K4 | 400061
37 | (012A1.01) Ability to predict and/or monitor changes in parameters associated with operation of the (SF7 RPS) REACTOR PROTECTION SYSTEM, including (CFR: 41.5 / 45.5): Trip setpoint adjustment | 3.5 | A1 | 400012
38 | (005K1.13) Knowledge of the physical connections and/or cause and effect relationships between the (SF4P RHR) RESIDUAL HEAT REMOVAL SYSTEM and the following systems (CFR: 41.2 to 41.9 / 45.7 / 45.8): SIS/HPI | 4.2 | K1 | 400005
39 | (053A4.01) Ability to manually operate and/or monitor the (SF1 ICS) INTEGRATED CONTROL SYSTEM (BW) in the control room (CFR: 41.7 / 45.5 to 45.8): Feedwater (e.g., loop demand, delta Tc, MFW pumps, startup control valves, or low-load control valves) | 3.7 | A4 | 400053
40 | (059K3.03) Knowledge of the effect that a loss or malfunction of the (SF4S MFW) MAIN FEEDWATER SYSTEM will have on the following systems or system parameters (CFR: 41.7 / 45.6): S/Gs | 3.8 | K3 | 400059
41 | (004K6.36) Knowledge of the effect of the following plant conditions, system malfunctions, or component malfunctions on the (SF1; SF2 CVCS) CHEMICAL AND VOLUME CONTROL SYSTEM (CFR: 41.5 to 41.7 / 45.7): Letdown pressure control | 3.7 | K6 | 400004
42 | (003K5.01) Knowledge of the operational implications or cause and effect relationships of the following concepts as they apply to the (SF4P RCP) REACTOR COOLANT PUMP SYSTEM (CFR: 41.5 / 45.7): The relationship between the RCPS flow rate and the nuclear reactor core operating parameters (quadrant power tilt, imbalance, DNBR, local power density, and difference in loop T-hot pressure) (BW) | 3.9 | K5 | 400003
43 | (006A2.11) Ability to (a) predict the impacts of the following on the (SF2; SF3 ECCS) EMERGENCY CORE COOLING SYSTEM and (b) based on those predictions, use procedures to correct, control, or mitigate the consequences of those abnormal operations (CFR: 41.5 / 45.3 to 45.5): Rupture of ECCS header | 3.4 | A2 | 400006
44 | (008K2.02) Knowledge of electrical power supplies to the following (CFR: 41.7): (SF8 CCW) COMPONENT COOLING WATER SYSTEM CCW pumps | 3.9 | K2 | 400008
45 | (007A3.01) Ability to monitor automatic features of the (SF5 PRTS) PRESSURIZER RELIEF/QUENCH TANK SYSTEM, including (CFR: 41.5 / 41.7 / 45.5): Components that discharge to the PRT/quench tank | 3.4 | A3 | 400007
46 | (400063) 063 (SF6 ED DC) DC ELECTRICAL DISTRIBUTION SYSTEM (191001K1.10) VALVES (CFR: 41.3): The significance of stem position (valve status) for gate valves | 2.9 | C | 400063
47 | (022K4.06) Knowledge of (SF5 CCS) CONTAINMENT COOLING SYSTEM design features and/or interlocks that provide for the following (CFR: 41.7): Containment pipe chase cooling | 2.8 | K4 | 400022
48 | (013A1.08) Ability to predict and/or monitor changes in parameters associated with operation of the (SF2 ESFAS) ENGINEERED SAFETY FEATURES ACTUATION SYSTEM, including (CFR: 41.3 to 41.7 / 45.5): Containment sump level | 3.9 | A1 | 400013
49 | (010K1.07) Knowledge of the physical connections and/or cause and effect relationships between the (SF3 PZR PCS) PRESSURIZER PRESSURE CONTROL SYSTEM and the following systems (CFR: 41.2 to 41.9 / 45.7 / 45.8): Containment | 3.1 | K1 | 400010
50 | (078A4.02) Ability to manually operate and/or monitor the (SF8 IAS) INSTRUMENT AIR SYSTEM in the control room (CFR: 41.7 / 45.5 to 45.8): Instrument air compressors | 3.2 | A4 | 400078
51 | (039K3.05) Knowledge of the effect that a loss or malfunction of the (SF4S MSS) MAIN AND REHEAT STEAM SYSTEM will have on the following systems or system parameters (CFR: 41.7 / 45.6): RCS | 3.9 | K3 | 400039
52 | (026K6.02) Knowledge of the effect of the following plant conditions, system malfunctions, or component malfunctions on the (SF5 CSS) CONTAINMENT SPRAY SYSTEM (CFR: 41.7 / 45.7): CSS pumps | 3.9 | K6 | 400026
53 | (062K5.07) Knowledge of the operational implications or cause and effect relationships of the following concepts as they apply to the (SF6 ED AC) AC ELECTRICAL DISTRIBUTION SYSTEM (CFR: 41.5 / 45.7): Fault on a unit transformer | 3.5 | K5 | 400062
54 | (073K4.02) Knowledge of (SF7 PRM) PROCESS RADIATION MONITORING SYSTEM design features and/or interlocks that provide for the following (CFR: 41.7): System actuations based on PRM signals | 3.7 | A2 | 400073
55 | (025K1.01) Knowledge of the physical connections and/or cause and effect relationships between the (SF5 ICE) ICE CONDENSER SYSTEM and the following systems (CFR: 41.2 to 41.9 / 45.7 / 45.8): Containment ventilation | 3.9 | K1 | 400025
56 | (022A4.04) Ability to manually operate and/or monitor the (SF5 CCS) CONTAINMENT COOLING SYSTEM in the control room (CFR: 41.7 / 45.5 to 45.8): Valves in the CCS | 3.5 | A4 | 400022
57 | (006K3.02) Knowledge of the effect that a loss or malfunction of the (SF2; SF3 ECCS) EMERGENCY CORE COOLING SYSTEM will have on the following systems or system parameters (CFR: 41.7 / 45.3 / 45.4 / 45.6): Fuel | 4.4 | K3 | 400006
58 | (076K6.06) Knowledge of the effect of the following plant conditions, system malfunctions, or component malfunctions on the (SF4S SW) SERVICE WATER SYSTEM (CFR: 41.7 / 45.7): CCWS heat exchangers | 3.4 | K6 | 400076
59 | (063K5.04) Knowledge of the operational implications or cause and effect relationships of the following concepts as they apply to the (SF6 ED DC) DC ELECTRICAL DISTRIBUTION SYSTEM (CFR: 41.5 / 45.7): System ground | 2.9 | K5 | 400063
60 | (059A2.03) Ability to (a) predict the impacts of the following on the (SF4S MFW) MAIN FEEDWATER SYSTEM and (b) based on those predictions, use procedures to correct, control, or mitigate the consequences of those abnormal operations (CFR: 41.5 / 43.5 / 45.3 / 45.13): Overfeeding event | 3.4 | A2 | 400059
61 | (064K2.02) Knowledge of electrical power supplies to the following: (SF6 EDG) EMERGENCY DIESEL GENERATOR SYSTEM (CFR: 41.7) Fuel oil pumps | 3.2 | K2 | 400064
62 | (010A3.03) Ability to monitor automatic features of the (SF3 PZR PCS) PRESSURIZER PRESSURE CONTROL SYSTEM, including (CFR: 41.7 / 45.5): PZR heater operation | 3.3 | A3 | 400010
63 | (400013) 013 (SF2 ESFAS) ENGINEERED SAFETY FEATURES ACTUATION SYSTEM (G2.4.28) EMERGENCY PROCEDURES/PLAN: Knowledge of procedures relating to a security event (ensure that the test item includes no safeguards information) (CFR: 41.10 / 43.5 / 45.13) | 3.2 | G | 400013
64 | (G2.1.28) CONDUCT OF OPERATIONS: Knowledge of the purpose and function of major system components and controls (CFR: 41.7) | 4.1 | G2.1 | G2.1
65 | (G2.1.30) CONDUCT OF OPERATIONS: Ability to locate and operate components, including local controls (CFR: 41.7 / 45.7) | 4.4 | G2.1 | G2.1
66 | (G2.2.40) EQUIPMENT CONTROL: Ability to apply TS with action statements of less than or equal to 1 hour (CFR: 41.10 / 43.2 / 43.5 / 45.3) | 3.4 | G2.2 | G2.2
67 | (G2.2.13) EQUIPMENT CONTROL: Knowledge of tagging and clearance procedures (CFR: 41.10 / 43.1 / 45.13) | 4.1 | G2.2 | G2.2
68 | (G2.3.5) RADIATION CONTROL: Ability to use RMSs, such as fixed radiation monitors and alarms or personnel monitoring equipment (CFR: 41.11 / 41.12 / 43.4 / 45.9) | 2.9 | G2.3 | G2.3
69 | (G2.4.21) EMERGENCY PROCEDURES/PLAN: Knowledge of the parameters and logic used to assess the status of emergency operating procedures critical safety functions or shutdown critical safety functions (CFR: 41.7 / 43.5 / 45.12) | 4 | G2.4 | G2.4
70 | (192004K1.04) REACTIVITY COEFFICIENTS (CFR: 41.1): Describe the effect on the magnitude of the temperature coefficient of reactivity from changes in the following: -- boron concentration | 3.1 | R | 192004
71 | (192003K1.11) REACTOR KINETICS AND NEUTRON SOURCES (CFR: 41.1): Explain the necessity for installed neutron sources in a reactor core | 2.8 | R | 192003
72 | (192005K1.07) CONTROL RODS (CFR: 41.1): Describe the effect on the magnitude of control rod worth for a change in the following: -- moderator temperature | 2.8 | R | 192005
73 | (193003K1.02) STEAM (CFR: 41.14): Describe effects of pressure and temperature on density or specific volume of a liquid | 2.5 | T | 193003
74 | (193009K1.06) CORE THERMAL LIMITS (CFR: 41.14): Describe the function of the core protection calculator (thermal margin calculator) | 3.7 | T | 193009
75 | (193007K1.08) HEAT TRANSFER (CFR: 41.14): (CORE THERMAL POWER) Calculate core thermal power using a simplified heat balance | 3.4 | T | 193007
76 | (011EA2.10) Ability to determine and/or interpret the following as they apply to (EPE 11) LARGE-Break LOCA (CFR: 43.5 / 45.13): Adequate core cooling | 4.2 | A2 | 395004
77 | (395005) 000015 (APE 15) Reactor Coolant Pump Malfunctions (G2.1.18) CONDUCT OF OPERATIONS: Ability to make accurate, clear, and concise logs, records, status boards, and reports (CFR: 41.10 / 45.12 / 45.13) | 3.8 | G | 395005
78 | (027AA2.08) Ability to determine and/or interpret the following as they apply to (APE 27) PRESSURIZER PRESSURE Control System Malfunction (CFR: 43.5 / 45.13): Letdown flow indication | 3.4 | A2 | 395009
79 | (395019) 000065 (APE 65) Loss of Instrument Air (G2.4.16) EMERGENCY PROCEDURES/PLAN: Knowledge of emergency and abnormal operating procedures implementation hierarchy and coordination with other support procedures or guidelines, such as operating procedures, abnormal operating procedures, or severe accident management guidelines (CFR: 41.10 / 43.5 / 45.13) | 4.4 | G | 395019
80 | (025AA2.07) Ability to determine and/or interpret the following as they apply to (APE 25) LOSS OF RESIDUAL Heat Removal System (CFR: 43.5 / 45.13): Pump cavitation | 4 | A2 | 395007
81 | (395002) 000008 (APE 8) Pressurizer Vapor Space Accident (G2.2.5) EQUIPMENT CONTROL: Knowledge of the process for making design or operating changes to the facility, such as 10 CFR 50.59, “Changes, Tests and Experiments,” screening and evaluation processes, administrative processes for temporary modifications, disabling annunciators, or installation of temporary equipment (CFR: 41.10 /43.3 / 45.13) | 3.2 | G | 395002
82 | (BE08EA2.04) Ability to determine and/or interpret the following as they apply to (BW E08) LOCA COOLDOWN (CFR: 41.10 / 43.5 / 45.13): HPI flow | 3.9 | A2 | 395053
83 | (395024) 000001 (APE 1) Continuous Rod Withdrawal (G2.1.7) CONDUCT OF OPERATIONS: Ability to evaluate plant performance and make operational judgments based on operating characteristics, reactor behavior, and instrument interpretation (CFR: 41.5 / 43.5 / 45.12 / 45.13) | 4.7 | G | 395024
84 | (BA05AA2.09) Ability to determine and/or interpret the following as they apply to (BW A05) Emergency Diesel Actuation (CFR: 41.10 / 43.5 / 45.13): S/G pressure | 3.1 | A2 | 395050
85 | (395038) 000068 (APE 68; BW A06) Control Room Evacuation (G2.2.44) EQUIPMENT CONTROL: Ability to interpret control room indications to verify the status and operation of a system and understand how operator actions and directives affect plant and system conditions (CFR: 41.5 / 43.5 / 45.12) | 4.4 | G | 395038
86 | (076A2.03) Ability to (a) predict the impacts of the following on the (SF4S SW) SERVICE WATER SYSTEM and (b) based on those predictions, use procedures to correct, control, or mitigate the consequences of those abnormal operations (CFR: 41.1 / 41.5 / 43.5 / 45.3 / 45.6 / 45.13): Pump and/or motor failure | 3.7 | A2 | 400076
87 | (400103) 103 (SF5 CNT) CONTAINMENT SYSTEM (G2.4.4) EMERGENCY PROCEDURES/PLAN: Ability to recognize abnormal indications for system operating parameters that are entry-level conditions for emergency and abnormal operating procedures (CFR: 41.10 / 43.2 / 45.6) | 4.7 | G | 400103
88 | (064A2.27) Ability to (a) predict the impacts of the following on the (SF6 EDG) EMERGENCY DIESEL GENERATOR SYSTEM and (b) based on those predictions, use procedures to correct, control, or mitigate the consequences of those abnormal operations (CFR: 41.5 / 43.5 / 45.3 / 45.13): Loss of DC power | 3.9 | A2 | 400064
89 | (400061) 061 (SF4S AFW) AUXILIARY / EMERGENCY FEEDWATER SYSTEM (G2.2.1) EQUIPMENT CONTROL: Ability to perform pre-startup procedures for the facility, including operating those controls associated with plant equipment that could affect reactivity (CFR: 41.5 / 41.10 / 43.5 / 43.6 / 45.1) | 4.4 | G | 400061
90 | (012A2.05) Ability to (a) predict the impacts of the following on the (SF7 RPS) REACTOR PROTECTION SYSTEM and (b) based on those predictions, use procedures to correct, control, or mitigate the consequences of those abnormal operations (CFR: 41.5 / 43.5 / 45.3 / 45.5): Faulty or erratic operation of detectors and function generators | 3.4 | A2 | 400012
91 | (400005) 005 (SF4P RHR) RESIDUAL HEAT REMOVAL SYSTEM (G2.4.18) EMERGENCY PROCEDURES/PLAN: Knowledge of the specific bases for emergency and abnormal operating procedures (CFR: 41.10 / 43.1 / 45.13) | 4 | G | 400005
92 | (008A2.05) Ability to (a) predict the impacts of the following on the (SF8 CCW) COMPONENT COOLING WATER SYSTEM and (b) based on those predictions, use procedures to correct, control, or mitigate the consequences of those abnormal operations (CFR: 41.5 / 43.5 / 45.3 / 45.13): Effect of loss of instrument and control air on the position of air-operated CCW valves | 3.3 | A2 | 400008
93 | (400062) 062 (SF6 ED AC) AC ELECTRICAL DISTRIBUTION SYSTEM (G2.1.23) CONDUCT OF OPERATIONS: Ability to perform general and/or normal operating procedures during any plant condition (CFR: 41.10 / 43.5 / 45.2 / 45.6) | 4.4 | G | 400062
94 | (G2.1.36) CONDUCT OF OPERATIONS: Knowledge of procedures and limitations involved in core alterations (CFR: 41.10 / 43.6 / 45.7) | 4.1 | G2.1 | G2.1
95 | (G2.1.8) CONDUCT OF OPERATIONS: Ability to coordinate personnel activities outside the control room (CFR: 41.10 / 43.1 / 45.5 / 45.12 / 45.13) | 4.1 | G2.1 | G2.1
96 | (G2.2.19) EQUIPMENT CONTROL: Knowledge of maintenance work order requirements (CFR: 41.10 / 43.5 / 45.13) | 3.4 | G2.2 | G2.2
97 | (G2.2.4) EQUIPMENT CONTROL: (Multi-unit license) Ability to explain the variations in control room layouts, systems, instrumentation, and/or procedural actions between units at a facility (CFR: 41.6 / 41.7 / 41.10 / 45.1 / 45.13) | 3.6 | G2.2 | G2.2
98 | (G2.3.11) RADIATION CONTROL: Ability to control radiation releases (CFR: 41.11 / 43.4 / 45.10) | 4.3 | G2.3 | G2.3
99 | (G2.4.47) EMERGENCY PROCEDURES/PLAN: Ability to diagnose and recognize trends in an accurate and timely manner using the appropriate control room reference material (reference potential) (CFR: 41.10 / 43.5 / 45.12) | 4.2 | G2.4 | G2.4
100 | (G2.4.12) EMERGENCY PROCEDURES/PLAN: Knowledge of operating crew responsibilities during emergency and abnormal operations (CFR: 41.10 / 45.12) | 4.3 | G2.4 | G2.4