## Sheet1
Question Number | Topic Title | Topic Importance | K/A Category | System
1 | (058AK3.02) Knowledge of the reasons for the following responses and/or actions as they apply to (APE 58) LOSS OF DC Power (CFR: 41.5 / 41.10 / 45.6 / 45.13): Actions contained in AOPs or EOPs for loss of DC power | 4.1 | K3 | 395017
2 | (395020) 000077 (APE 77) Generator Voltage and Electric Grid Disturbances (G2.1.2) CONDUCT OF OPERATIONS: Knowledge of operator responsibilities during any mode of plant operation (CFR: 41.10 / 43.1 / 45.13) | 4.1 | G | 395020
3 | (057AK1.01) Knowledge of the operational implications and/or cause and effect relationships of the following concepts as they apply to (APE 57) LOSS OF VITAL AC ELECTRICALINSTRUMENT BUS (CFR: 41.8 / 41.10 / 45.3): Effect of a loss of power to instruments powered by a vital instrument bus on pla | 4.3 | K1 | 395016
4 | (062AA2.05) Ability to determine and/or interpret the following as they apply to (APE 62) LOSS OF SERVICE WATER (CFR: 43.5 / 45.13): The normal values for the SWS-header flow rate and the flow rates to the components cooled by the SWS | 3.3 | A2 | 395018
5 | (015AK2.12) Knowledge of the relationship between (APE 15) REACTOR COOLANT Pump Malfunctions and the following systems or components (CFR: 41.7 / 45.7): RCS pressure control valves | 3.5 | K2 | 395005
6 | (055EA1.02) Ability to operate and/or monitor the following as they apply to (EPE 55) Station Blackout (CFR: 41.7 / 45.5 / 45.6): Manual EDG start | 4.3 | A1 | 395014
7 | (027AK3.05) Knowledge of the reasons for the following responses and/or actions as they apply to (APE 27) PRESSURIZER PRESSURE Control System Malfunction (CFR: 41.5 / 41.10 / 45.6 / 45.13): Actions to be taken if the PZR pressure instrument fails high | 4 | K3 | 395009
8 | (395003) 000009 (EPE 9) Small Break LOCA (G2.4.30) EMERGENCY PROCEDURES/PLAN: Knowledge of events related to system operation/status that must be reported to internal organizations or external agencies, such as the State, the NRC, or the transmission system operator (CFR: 41.10 / 43.5 / 45.11) | 2.7 | G | 395003
9 | (008AK1.01) Knowledge of the operational implications and/or cause and effect relationships of the following concepts as they apply to (APE 8) PRESSURIZER VAPOR Space Accident (CFR: 41.8 / 41.10 / 45.3): Thermodynamics and flow characteristics of open or leaking PZR PORV or safety valves | 4.1 | K1 | 395002
10 | (WE12EA2.06) Ability to determine and/or interpret the following as they apply to (W E12) UNCONTROLLED DEPRESSURIZATION OF ALL STEAM GENERATORS (CFR: 41.10 / 43.5 / 45.13): Core exit temperatures and/or subcooling | 3.9 | A2 | 395012
11 | (022AK2.10) Knowledge of the relationship between (APE 22) LOSS OF REACTOR Coolant Makeup and the following systems or components (CFR: 41.7 / 45.7): PZR LCS | 3.8 | K2 | 395006
12 | (056AA1.13) Ability to operate and/or monitor the following as they apply to (APE 56) Loss of Offsite Power (CFR: 41.7 / 45.5 / 45.6): Fuel handling building exhaust fan | 2.6 | A1 | 395015
13 | (BE04EK3.13) Knowledge of the reasons for the following responses and/or actions as they apply to (BW E04) INADEQUATE HEAT TRANSFER (CFR: 41.5 / 41.10 / 45.6 / 45.13): Verify letdown in service if conditions permit | 3.3 | K3 | 395023
14 | (395001) 000007 (EPE 7; BW E02 & E10; CE E02) Reactor Trip, Stabilization, Recovery (G2.4.45) EMERGENCY PROCEDURES/PLAN: Ability to prioritize and interpret the significance of each annunciator or alarm (CFR: 41.10 / 43.5 / 45.3 / 45.12) | 4.1 | G | 395001
15 | (038EK1.08) Knowledge of the operational implications and/or cause and effect relationships of the following concepts as they apply to (EPE 38) STEAM GENERATOR Tube Rupture (CFR: 41.5 / 41.7 / 45.7 to 45.9): Depressurizing the RCS | 4.1 | K1 | 395011
16 | (011EA2.07) Ability to determine and/or interpret the following as they apply to (EPE 11) LARGE-Break LOCA (CFR: 43.5 / 45.13): ECCS pump water seal parameters | 3.1 | A2 | 395004
17 | (054AK2.10) Knowledge of the relationship between (APE 54) LOSS OF Main Feedwater and the following systems or components (CFR: 41.7 / 45.7): RCS | 3.8 | K2 | 395013
18 | (026AA1.02) Ability to operate and/or monitor the following as they apply to (APE 26) LOSS OF Component Cooling Water (CFR: 41.5 / 41.7 / 45.5 to 45.8): Loads on the CCWS in the control room | 3.5 | A1 | 395008
19 | (BA05AK3.20) Knowledge of the reasons for the following responses and/or actions as they apply to (BW A05) Emergency Diesel Actuation (CFR: 41.5 / 41.10 / 45.6 / 45.13): Check for signs of inadequate heat transfer | 3.3 | K3 | 395050
20 | (395026) 000005 (APE 5) Inoperable/Stuck Control Rod (G2.1.3) CONDUCT OF OPERATIONS: Knowledge of shift or short-term relief turnover practices (CFR: 41.10 / 45.13) | 3.7 | G | 395026
21 | (037AK1.04) Knowledge of the operational implications and/or cause and effect relationships of the following concepts as they apply to (APE 37) STEAM Generator Tube Leak (CFR: 41.5 / 41.10 / 45.3): Magnitude of the tube leakage | 3.8 | K1 | 395032
22 | (001AA2.05) Ability to determine and/or interpret the following as they apply to (APE 1) CONTINUOUS Rod Withdrawal (CFR: 43.5 / 45.13): Uncontrolled rod withdrawal | 4.2 | A2 | 395024
23 | (BA04AK2.05) Knowledge of the relationship between (BW A04) Turbine Trip and the following systems or components (CFR: 41.8 / 41.10 / 45.3): Electrical distribution | 3.6 | K2 | 395049
24 | (076AA1.13) Ability to operate and/or monitor the following as they apply to (APE 76) HIGH REACTOR COOLANT ACTIVITY (CFR: 41.7 / 45.5 / 45.6): LRS | 3.2 | A1 | 395041
25 | (BE03EK3.06) Knowledge of the reasons for the following responses and/or actions as they apply to (BW E03) INADEQUATE Subcooling Margin (CFR: 41.5 / 41.10 / 45.6 / 45.13): Trip RCPs | 4.2 | K3 | 395052
26 | (395055) (BW E13 & E14) EOP Rules and Enclosures (G2.1.38) CONDUCT OF OPERATIONS: Knowledge of the station’s requirements for verbal communications when implementing procedures (CFR: 41.10 / 45.13) | 3.7 | G | 395055
27 | (063A2.04) Ability to (a) predict the impacts of the following on the (SF6 ED DC) DC ELECTRICAL DISTRIBUTION SYSTEM and (b) based on those predictions, use procedures to correct, control, or mitigate the consequences of those abnormal operations (CFR: 41.5 / 43.5 / 45.3 / 45.13): Battery malfunctions | 3.9 | A2 | 400063
28 | (064K2.02) Knowledge of electrical power supplies to the following: (SF6 EDG) EMERGENCY DIESEL GENERATOR SYSTEM (CFR: 41.7) Fuel oil pumps | 3.2 | K2 | 400064
29 | (007K4.04) Knowledge of (SF5 PRTS) PRESSURIZER RELIEF/QUENCH TANK SYSTEM design features and/or interlocks that provide for the following (CFR: 41.7): PRT/quench tank rupture disk | 3.7 | K4 | 400007
30 | (400076) 076 (SF4S SW) SERVICE WATER SYSTEM (G2.1.30) CONDUCT OF OPERATIONS: Ability to locate and operate components, including local controls (CFR: 41.7 / 45.7) | 4.4 | G | 400076
31 | (008A4.12) Ability to manually operate and/or monitor the (SF8 CCW) COMPONENT COOLING WATER SYSTEM in the control room (CFR: 41.7 / 45.5): CRDM temperatures | 2.9 | A4 | 400008
32 | (078K6.05) Knowledge of the effect of the following plant conditions, system malfunctions, or component malfunctions on the (SF8 IAS) INSTRUMENT AIR SYSTEM (CFR: 41.7 / 45.7): Air dryers | 3.2 | K6 | 400078
33 | (062K3.03) Knowledge of the effect that a loss or malfunction of the (SF6 ED AC) AC ELECTRICAL DISTRIBUTION SYSTEM will have on the following systems or system parameters (CFR: 41.7 / 45.6): Class 1E DC distribution system | 4.2 | K3 | 400062
34 | (006K5.15) Knowledge of the operational implications or cause and effect relationships of the following concepts as they apply to the (SF2; SF3 ECCS) EMERGENCY CORE COOLING SYSTEM (CFR: 41.5 / 45.7): ECCS piping gas accumulation | 3.5 | K5 | 400006
35 | (010A1.10) Ability to predict and/or monitor changes in parameters associated with operation of the (SF3 PZR PCS) PRESSURIZER PRESSURE CONTROL SYSTEM, including (CFR: 41.5 / 45.5): PZR liquid temperature | 3.3 | A1 | 400010
36 | (004A3.04) Ability to monitor automatic features of the (SF1; SF2 CVCS) CHEMICAL AND VOLUME CONTROL SYSTEM, including (CFR: 41.7 / 45.5): VCT pressure control | 3.2 | A3 | 400004
37 | (026K1.02) Knowledge of the physical connections and/or cause and effect relationships between the (SF5 CSS) CONTAINMENT SPRAY SYSTEM and the following systems (CFR: 41.2 to 41.9 / 45.7 / 45.8): Cooling water | 3.6 | K1 | 400026
38 | (039A2.07) Ability to (a) predict the impacts of the following on the (SF4S MSS) MAIN AND REHEAT STEAM SYSTEM and (b) based on those predictions, use procedures to correct, control, or mitigate the consequences of those abnormal operations (CFR: 41.5 / 43.5 / 45.3 / 45.13): IAS malfunctions | 3.3 | A2 | 400039
39 | (013K2.01) Knowledge of electrical power supplies to the following (CFR: 41.7): (SF2 ESFAS) ENGINEERED SAFETY FEATURES ACTUATION SYSTEM ESFAS/safeguards train power supplies | 4 | K2 | 400013
40 | (005K4.01) Knowledge of (SF4P RHR) RESIDUAL HEAT REMOVAL SYSTEM design features and/or interlocks that provide for the following (CFR: 41.7): Overpressure mitigation system | 4.1 | K4 | 400005
41 | (400059) 059 (SF4S MFW) MAIN FEEDWATER SYSTEM (191004K1.24) PUMPS (CFR: 41.3): (POSITIVE DISPLACEMENT) Functions and characteristics of positive displacement pumps | 2.5 | C | 400059
42 | (073A4.03) Ability to manually operate and/or monitor the (SF7 PRM) PROCESS RADIATION MONITORING SYSTEM in the control room (CFR: 41.7 / 45.8 / 45.9): Check source for operability demonstration | 2.9 | A4 | 400073
43 | (022K6.08) Knowledge of the effect of the following plant conditions, system malfunctions, or component malfunctions on the (SF5 CCS) CONTAINMENT COOLING SYSTEM (CFR: 41.7 / 45.7): Heat exchangers and/or coolers | 3.3 | K6 | 400022
44 | (103K3.04) Knowledge of the effect that a loss or malfunction of the (SF5 CNT) CONTAINMENT SYSTEM will have on the following systems or system parameters (CFR: 41.7 / 45.6): Shield building vent system | 3 | K3 | 400103
45 | (061K5.06) Knowledge of the operational implications or cause and effect relationships of the following concepts as they apply to the (SF4S AFW) AUXILIARY/EMERGENCY FEEDWATER SYSTEM (CFR: 41.5 / 45.7): Natural circulation flow | 3.8 | K5 | 400061
46 | (053A1.03) Ability to predict and/or monitor changes in parameters associated with operation of the (SF1 ICS) INTEGRATED CONTROL SYSTEM (BW), including (CFR: 41.5 / 45.5): Neutron error | 3.7 | A1 | 400053
47 | (012A3.07) Ability to monitor automatic features of the (SF7 RPS) REACTOR PROTECTION SYSTEM, including (CFR: 41.6 / 41.7 / 45.5): Trip breakers | 4.1 | A3 | 400012
48 | (003K1.04) Knowledge of the physical connections and/or cause and effect relationships between the (SF4P RCP) REACTOR COOLANT PUMP SYSTEM and the following systems (CFR: 41.2 to 41.9 / 45.7 / 45.8): CVCS | 3.8 | K1 | 400003
49 | (063A2.05) Ability to (a) predict the impacts of the following on the (SF6 ED DC) DC ELECTRICAL DISTRIBUTION SYSTEM and (b) based on those predictions, use procedures to correct, control, or mitigate the consequences of those abnormal operations (CFR: 41.5 / 43.5 / 45.3 / 45.13): Loss of all AC | 4.2 | A2 | 400063
50 | (064K2.03) Knowledge of electrical power supplies to the following: (SF6 EDG) EMERGENCY DIESEL GENERATOR SYSTEM (CFR: 41.7) Control power | 3.7 | K2 | 400064
51 | (007K4.06) Knowledge of (SF5 PRTS) PRESSURIZER RELIEF/QUENCH TANK SYSTEM design features and/or interlocks that provide for the following (CFR: 41.7): Venting PRT/quench tank | 2.6 | K4 | 400007
52 | (400076) 076 (SF4S SW) SERVICE WATER SYSTEM (G2.4.26) EMERGENCY PROCEDURES/PLAN: Knowledge of facility protection requirements, including fire brigade and portable firefighting equipment usage (CFR: 41.10 / 43.5 / 45.12) | 3.1 | G | 400076
53 | (008A4.08) Ability to manually operate and/or monitor the (SF8 CCW) COMPONENT COOLING WATER SYSTEM in the control room (CFR: 41.7 / 45.5): CCW pump control switch | 3.4 | A4 | 400008
54 | (078K6.01) Knowledge of the effect of the following plant conditions, system malfunctions, or component malfunctions on the (SF8 IAS) INSTRUMENT AIR SYSTEM (CFR: 41.7 / 45.7): Air compressors | 3.4 | K6 | 400078
55 | (004A2.34) Ability to (a) predict the impacts of the following on the (SF1; SF2 CVCS) CHEMICAL AND VOLUME CONTROL SYSTEM and (b) based on those predictions, use procedures to correct, control, or mitigate the consequences of those abnormal operations (CFR: 41.5 to 41.7 / 43.5 / 45.3 / 45.5): Predict how deborating demineralizers function near the end of an operating cycle with low RCS boron concentrations | 3.1 | A2 | 400004
56 | (073K1.07) Knowledge of the physical connections and/or cause and effect relationships between the (SF7 PRM) PROCESS RADIATION MONITORING SYSTEM and the following systems (CFR: 41.7 to 41.9 / 41.11 / 45.8 / 45.9): Postaccident sampling system | 2.7 | K2 | 400073
57 | (025K4.03) Knowledge of (SF5 ICE) ICE CONDENSER SYSTEM design features and/or interlocks that provide for the following (CFR: 41.7): Logic for containment fans | 3.6 | K4 | 400025
58 | (400063) 063 (SF6 ED DC) DC ELECTRICAL DISTRIBUTION SYSTEM (191002K1.17) SENSORS AND DETECTORS (CFR: 41.7): (NULCEAR INSTRUMENTATION) Effects of core voiding on neutron detection | 3.5 | C | 400063
59 | (007A4.01) Ability to manually operate and/or monitor the (SF5 PRTS) PRESSURIZER RELIEF/QUENCH TANK SYSTEM in the control room (CFR: 41.5 / 41.7 / 45.5 / 45.7 / 45.8): PRT/quench tank makeup valve | 2.8 | A4 | 400007
60 | (010K6.14) Knowledge of the effect of the following plant conditions, system malfunctions, or component malfunctions on the (SF3 PZR PCS) PRESSURIZER PRESSURE CONTROL SYSTEM (CFR: 41.7 / 45.7): AFW | 2.9 | K6 | 400010
61 | (061K3.01) Knowledge of the effect that a loss or malfunction of the (SF4S AFW) AUXILIARY/EMERGENCY FEEDWATER SYSTEM will have on the following systems or system parameters (CFR: 41.5 / 41.7 / 45.6): RCS | 4.3 | K3 | 400061
62 | (103K5.02) Knowledge of the operational implications or cause and effect relationships of the following concepts as they apply to the (SF5 CNT) CONTAINMENT SYSTEM (CFR: 41.5 / 45.7): Hydrogen concentration inside containment | 3.5 | K5 | 400103
63 | (078A1.02) Ability to predict and/or monitor changes in parameters associated with operation of the (SF8 IAS) INSTRUMENT AIR SYSTEM, including (CFR: 41.5 / 45.5): Instrument air compressor parameters | 2.9 | A1 | 400078
64 | (G2.1.37) CONDUCT OF OPERATIONS: Knowledge of procedures, guidelines, or limitations associated with reactivity management (CFR: 41.1 / 41.5 / 41.10 / 43.6 / 45.6) | 4.3 | G2.1 | G2.1
65 | (G2.1.25) CONDUCT OF OPERATIONS: Ability to interpret reference materials, such as graphs, curves, and tables (reference potential) (CFR: 41.10 / 43.5 / 45.12) | 3.9 | G2.1 | G2.1
66 | (G2.2.2) EQUIPMENT CONTROL: Ability to manipulate the console controls as required to operate the facility between shutdown and designated power levels (CFR: 41.6 / 41.7 / 45.2) | 4.6 | G2.2 | G2.2
67 | (G2.2.15) EQUIPMENT CONTROL: Ability to determine the expected plant configuration using design and configuration control documentation, such as drawings, lineups, or tagouts (reference potential) (CFR: 41.10 / 43.3 / 45.13) | 3.9 | G2.2 | G2.2
68 | (G2.3.12) RADIATION CONTROL: Knowledge of radiological safety principles and procedures pertaining to licensed operator duties, such as response to radiation monitor alarms, containment entry requirements, fuel handling responsibilities, access to locked high-radiation areas, or alignment of filters (CFR: 41.12 / 43.4 / 45.9 / 45.10) | 3.2 | G2.3 | G2.3
69 | (G2.4.47) EMERGENCY PROCEDURES/PLAN: Ability to diagnose and recognize trends in an accurate and timely manner using the appropriate control room reference material (reference potential) (CFR: 41.10 / 43.5 / 45.12) | 4.2 | G2.4 | G2.4
70 | (192002K1.12) NEUTRON LIFE CYCLE (CFR: 41.1): State the relationship between reactivity and effective multiplication factor | 2.5 | R | 192002
71 | (192008K1.16) REACTOR OPERATIONAL PHYSICS (CFR: 41.1): (POWER OPERATION) Describe the monitoring and control of reactor power and primary temperature between 0 percent to 15 percent power | 3.3 | R | 192008
72 | (192007K1.04) FUEL DEPLETION AND BURNABLE POISONS (CFR: 41.1): Describe how and why boron concentration changes over core life | 3.4 | R | 192007
73 | (193009K1.07) CORE THERMAL LIMITS (CFR: 41.14): Describe factors that affect peaking and hot channel factors | 3.3 | T | 193009
74 | (193003K1.16) STEAM (CFR: 41.14): Define the following term: -- subcooled and compressed liquids | 2.7 | T | 193003
75 | (193006K1.04) FLUID STATICS AND DYNAMICS (CFR: 41.14): Explain operational implications of fluid/water hammer | 3.6 | T | 193006
76 | (395010) 000029 (EPE 29) Anticipated Transient Without Scram (G2.4.29) EMERGENCY PROCEDURES/PLAN: Knowledge of the emergency plan implementing procedures (CFR: 41.10 / 43.5 / 45.11) | 4.4 | G | 395010
77 | (025AA2.03) Ability to determine and/or interpret the following as they apply to (APE 25) LOSS OF RESIDUAL Heat Removal System (CFR: 43.5 / 45.13): Increasing reactor building sump level | 3.9 | A2 | 395007
78 | (395019) 000065 (APE 65) Loss of Instrument Air (G2.1.46) CONDUCT OF OPERATIONS: Ability to use integrated control systems to operate plant systems or components (CFR: 41.10 / 45.12 / 45.13) | 3.3 | G | 395019
79 | (058AA2.03) Ability to determine and/or interpret the following as they apply to (APE 58) LOSS OF DC Power (CFR: 43.5 / 45.13): Impact on ability to operate and monitor plant systems | 4 | A2 | 395017
80 | (395020) 000077 (APE 77) Generator Voltage and Electric Grid Disturbances (G2.1.1) CONDUCT OF OPERATIONS: Knowledge of conduct of operations requirements (CFR: 41.10 / 43.10 / 45.13) | 4.2 | G | 395020
81 | (057AA2.09) Ability to determine and/or interpret the following as they apply to (APE 57) LOSS OF VITAL AC ELECTRICALINSTRUMENT BUS (CFR: 43.5 / 45.13): T-ave. and T-ref. | 3.8 | A2 | 395016
82 | (395033) 000051 (APE 51) Loss of Condenser Vacuum (G2.1.36) CONDUCT OF OPERATIONS: Knowledge of procedures and limitations involved in core alterations (CFR: 41.10 / 43.6 / 45.7) | 4.1 | G | 395033
83 | (BA07AA2.04) Ability to determine and/or interpret the following as they apply to (BW A07) Flooding (CFR: 41.10 / 43.5 / 45.13): Offsite power | 3.8 | A2 | 395051
84 | (395037) 000067 (APE 67) Plant Fire On Site (G2.2.3) EQUIPMENT CONTROL: (Multi-unit license) Knowledge of the design, procedural, and/or operational differences between units (CFR: 41.5 / 41.6 / 41.7 / 41.10 / 45.12) | 3.9 | G | 395037
85 | (BA06AA2.05) Ability to determine and/or interpret the following as they apply to (BW A06) SHUTDOWN OUTSIDE CONTROL ROOM (CFR: 41.10 / 43.5 / 45.13): S/G level | 4.2 | A2 | 395038
86 | (400062) 062 (SF6 ED AC) AC ELECTRICAL DISTRIBUTION SYSTEM (G2.4.20) EMERGENCY PROCEDURES/PLAN: Knowledge of the operational implications of emergency and abnormal operating procedures warnings, cautions, and notes (CFR: 41.10 / 43.5 / 45.13) | 4.3 | G | 400062
87 | (006A2.10) Ability to (a) predict the impacts of the following on the (SF2; SF3 ECCS) EMERGENCY CORE COOLING SYSTEM and (b) based on those predictions, use procedures to correct, control, or mitigate the consequences of those abnormal operations (CFR: 41.5 / 45.3 to 45.5): Low boron concentration in ECCS | 3.5 | A2 | 400006
88 | (400010) 010 (SF3 PZR PCS) PRESSURIZER PRESSURE CONTROL SYSTEM (G2.1.23) CONDUCT OF OPERATIONS: Ability to perform general and/or normal operating procedures during any plant condition (CFR: 41.10 / 43.5 / 45.2 / 45.6) | 4.4 | G | 400010
89 | (004A2.18) Ability to (a) predict the impacts of the following on the (SF1; SF2 CVCS) CHEMICAL AND VOLUME CONTROL SYSTEM and (b) based on those predictions, use procedures to correct, control, or mitigate the consequences of those abnormal operations (CFR: 41.5 to 41.7 / 43.5 / 45.3 / 45.5): High VCT level | 3.4 | A2 | 400004
90 | (400026) 026 (SF5 CSS) CONTAINMENT SPRAY SYSTEM (G2.1.42) CONDUCT OF OPERATIONS: Knowledge of new and spent fuel movement procedures (SRO Only) (CFR: 43.7 / 45.13) | 3.4 | G | 400026
91 | (013A2.11) Ability to (a) predict the impacts of the following on the (SF2 ESFAS) ENGINEERED SAFETY FEATURES ACTUATION SYSTEM and (b) based on those predictions, use procedures to correct, control, or mitigate the consequences of those abnormal operations (CFR: 41.5 / 41.7 / 41.10 / 43.5 / 45.3 / 45.13): S/G tube rupture | 4.3 | A2 | 400013
92 | (400006) 006 (SF2; SF3 ECCS) EMERGENCY CORE COOLING SYSTEM (G2.4.3) EMERGENCY PROCEDURES/PLAN: Ability to identify post-accident instrumentation (CFR: 41.6 / 45.4) | 3.9 | G | 400006
93 | (022A2.01) Ability to (a) predict the impacts of the following on the (SF5 CCS) CONTAINMENT COOLING SYSTEM and (b) based on those predictions, use procedures to correct, control, or mitigate the consequences of those abnormal operations (CFR: 41.5 / 43.5 / 45.3 / 45.13): CCS component malfunction | 3.6 | A2 | 400022
94 | (G2.1.5) CONDUCT OF OPERATIONS: Ability to use procedures related to shift staffing, such as minimum crew complement or overtime limitations (reference potential) (CFR: 41.10 / 43.5 / 45.12) | 3.9 | G2.1 | G2.1
95 | (G2.1.40) CONDUCT OF OPERATIONS: Knowledge of refueling administrative requirements (CFR: 41.10 / 43.5 / 43.6 / 45.13) | 3.9 | G2.1 | G2.1
96 | (G2.2.25) EQUIPMENT CONTROL: Knowledge of the bases in TS for limiting conditions for operation and safety limits (SRO Only) (CFR: 43.2) | 4.2 | G2.2 | G2.2
97 | (G2.2.4) EQUIPMENT CONTROL: (Multi-unit license) Ability to explain the variations in control room layouts, systems, instrumentation, and/or procedural actions between units at a facility (CFR: 41.6 / 41.7 / 41.10 / 45.1 / 45.13) | 3.6 | G2.2 | G2.2
98 | (G2.3.11) RADIATION CONTROL: Ability to control radiation releases (CFR: 41.11 / 43.4 / 45.10) | 4.3 | G2.3 | G2.3
99 | (G2.4.28) EMERGENCY PROCEDURES/PLAN: Knowledge of procedures relating to a security event (ensure that the test item includes no safeguards information) (CFR: 41.10 / 43.5 / 45.13) | 4.1 | G2.4 | G2.4
100 | (G2.4.6) EMERGENCY PROCEDURES/PLAN: Knowledge of emergency and abnormal operating procedures major action categories (CFR: 41.10 / 43.5 / 45.13) | 4.7 | G2.4 | G2.4